## Hot Water Calcs
Example Hot Water System Calculations
User input fields are yellow |  | Δ gpd | Variable Name | Proposed (PD) | Reference (RD) | Home characteristics: |  | Drain Water Heat Recovery: |  | Table 4.2.2.5.2.11(1) Hot water fixture effectiveness |  |  | Clothes washer = | std |  | Operational Factors: |  | Source Multipliers: | City | Tavg | % HW | (data from egUSA runs)
TMY City | Tallahassee | -6.4607 | HWgpd | 38.4788 | 44.9395 | CFA | 2400 | Showers connected | all | Plumbing Fixture Description | Feff |  | Dishwasher = | std | oFrac = | 25% | e_mult | 1 | Tallahassee | 66.8 | 11.46%
Distribution system type | re, man | 0 | Fgpd | 27.1617 | 27.1617 | Nbr | 3 | Equal flow? | yes | std | 1 |  |  |  | oCDeff = | 0% | g_mult | 1 | Jacksonville | 67.8 | 11.31%
HW pipe Insulation | R-3 | 0.0001846 | CWgpd | 3.8888 | 3.8886 | Nfl | 2 | CSA 55.1 DWHReff | 54% | low | 0.95 |  |  |  | VintFact = | 1 |  |  | Daytona Bch | 70.3 | 10.64%
Fixture flow efficiency | std | 0.00037953 | DWgpd | 4.3174 | 4.317 | Bsmt | 0 | WHinTadj = | 0 | [9 empty] | Orlando | 71.4 | 10.18%
Std sys pipe length | 89.282 | -6.4612 | sWgpd | 0.71791 | 7.1791 | Ndu | 1 | WHinT = | 72.9721 | Table 4.2.2.5.2.11(2) Hot Water Distribution Factors |  |  | Pull down lists: | [5 empty] | Tampa | 72.1 | 9.278%
Recirc sys loop length | 158.5641 | 0 | oWgdp | 2.393 | 2.393 | Water heater: |  |  |  | System type | none | R-3 | sys type | fix eff | P-insul | WH Type | Eq. Flow? | #DWHRU | Miami | 76.1 | 7.287%
Recirc sys branch length | 10 |  | WDeff | 0.1 | 1 | Fuel type | elec | EFuse = | 0.95 | std | 1 | 0.9 | std | std | none | gas | no | all
Recirc pumpWatts | 50 |  | Ewaste | 28.8 | 32 | rated EF gas | 0.83 | Tmains = | 72.9721 | re, none | 1.11 | 1 | re, none | low-flow | R-3 | elec | yes | one
DW heat recovery? | no |  | EDeff | 0.98 | 1 | rated EF elec | 1.634 |  |  | re, temp | 1.11 | 1 | re, temp
|  | Δ MBtu | kWh/y | 1858.4035 | 2215.4553 | use rated EFs? | no |  |  | re, dmd | 1.11 | 1 | re, dmd
|  | -1.2012 | pumpkWh/y | 5 | 0 |  |  |  |  | re, man | 1.11 | 1 | re, man
Ref std sys pipe length = | 89.282 |  | ∆ Water | -14.38% | w.r.t. RD | * Calculated using Florida Code nMEUL method
Ref recirc sys loop length = | 158.5641 |  | ∆ HW Energy * | -15.87% | w.r.t. RD | ** Estimate only. Actual ∆ e-Ratio will depend on a |  |  |  | Table 4.2.2.5.2.11(3) Distribution system water use effectiveness |  |  | cWash | CAPw | LER | $/kWh | $/therm | AGC
HW Climate factor = | 11.46% |  | ∆ e-Ratio ** | -0.018184 | w.r.t. RD | large number of home configuration variables. | [6 empty] | std | 2.874 | 704 | 0.0803 | 0.58 | 23
[10 empty] | Distribution System Description | none |  | 2008 | 3.2 | 487 | 0.0803 | 0.688 | 23
[10 empty] | Std | 1 |  | e-Star | 3.5 | 281 | 0.086 | 0.91 | 14
[10 empty] | re, none | 0.1 |  | BestAv | 3.31 | 151 | 0.1065 | 1.218 | 12
[10 empty] | re, temp | 0.1
[10 empty] | re, dmd | 0.1 |  | dWash | dWcap | DW_EF
[10 empty] | re, man | 0.1 |  | std | 12 | 0.46
[13 empty] | e-Star | 12 | 0.73
[10 empty] | Table 4.2.2.5.2.11(4) Location factors for DWHRU placement |  |  | BestAv | 12 | 1.12
[10 empty] | DWHR Placement | LocF
[10 empty] | both the fixture and water heater | 1
[10 empty] | only the water heater | 0.777
[10 empty] | only the fixture | 0.777
Table 4.2.2.5.2.11(5) Annual electricity consumption for hot water recirculation system pumps
[10 empty] | Recirculation System Description | Efact
[10 empty] | re, none | 8.76
[10 empty] | re, temp | 1.46
[10 empty] | re, dmd | 0.15
[10 empty] | re, man | 0.1
Other named variables:
Clothes washers & dishwashers: |  |  | Water use: |  |  | DWHR systems: |  |  |  | Table 4.2.2.5.2.11(6) Hot water distribution system annual energy delivery effectiveness
CAPw = | 2.874 |  | Tavg = | 66.8 |  | DWHReff = | 54% |  |  | Distribution System Description | none | R-3
LER = | 704 |  | Tset = | 125 |  | DWHRinT = | 97 |  |  | std | 32 | 28.8
kWh_cost = | 0.0803 |  | Tuse = | 105 |  | Ifrac = | 0.6014 | Ifrac= 0.56 + 0.015*Nbr - 0.0004*Nbr^2 |  | re, none | 500 | 250
therm_cost = | 0.58 |  | Feff = | 1 |  | LocF = | 1 |  |  | re, temp | 375 | 187.5
AGC = | 23 |  | Fmix = | 0.61559 |  | FixF = | 1 |  |  | re, dmd | 64.8 | 43.2
NCY = | 316.8058 |  | adjFmix = | 0.61559 |  | PLC = | 99.8% |  |  | re, man | 43.2 | 28.8
ACY = | 327.777 |  | refWgdp = | 15.7177 |  | PLCfactor = | 0.0002 | nWgpd = 9.8*Nbr^0.43
dWcap = | 12 |  | refFgpd = | 44.6 |  | Piping: |  | nFgpd = 14.6 + 10.0*Nbr
DW_EF = | 0.46 |  | Operational: |  |  | pRatio = | 1
refDWgpd = | 4.317 |  | oWgdp = | 3.9294 |  | sysFactor = | 1
refCWgpd = | 3.8886 |  | sWgdp = | 11.7883 |  | pLength = | 10
DWgpd = | 4.3174 |  | oEWfact = | 7.2 |  | HERS calcs:
CWgpd = | 3.8888 |  | sEWfact = | 21.6 |  | gdp_ratio = | 0.64131

## Monthly Calcs
Monthly Results: | [8 empty] | Ugpd = | 60
Tallahassee
Month | days | Tmains | WHinTadj | WHinT | Fmix | adjFmix | refHWgpd | HWgpd | ∆gpd | Ugpd | refFgpd | Fgpd | refsWgpd | sWgpd | refoWgpd | oWgpd | refWgpd | Wgpd | refCWgpd | CWgpd | refDWgpd | DWgpd | ∆APLgpd | refkWh | kWh | refAvgGpd | AvgGpd
Jan | 31 | 63.43 | 0 | 63.43 | 0.67517 | 0.67517 | 48.93 | 41.7674 | 7.1626 | 65.128 | 30.1124 | 30.1124 | 7.959 | 0.7959 | 2.653 | 2.653 | 10.612 | 3.4489 | 3.8886 | 3.8888 | 4.317 | 4.3174 | -0.00056413 | 240.321 | 201.039 | 44.9395 | 38.4788
Feb | 28 | 63.67 | 0 | 63.67 | 0.6739 | 0.6739 | 48.8533 | 41.7043 | 7.1491 | 65.0295 | 30.0557 | 30.0557 | 7.944 | 0.7944 | 2.648 | 2.648 | 10.5921 | 3.4424 | 3.8886 | 3.8888 | 4.317 | 4.3174 | -0.00056413 | 215.8792 | 180.6022 | 44.9395 | 38.4788
Mar | 31 | 66.28 | 0 | 66.28 | 0.6594 | 0.6594 | 47.979 | 40.9837 | 6.9953 | 63.906 | 29.4093 | 29.4093 | 7.7732 | 0.77732 | 2.5911 | 2.5911 | 10.3642 | 3.3684 | 3.8886 | 3.8888 | 4.317 | 4.3174 | -0.00056413 | 224.7423 | 188.1356 | 44.9395 | 38.4788
Apr | 30 | 70.6 | 0 | 70.6 | 0.63235 | 0.63235 | 46.3476 | 39.6393 | 6.7083 | 61.8095 | 28.2029 | 28.2029 | 7.4543 | 0.74543 | 2.4848 | 2.4848 | 9.9391 | 3.2302 | 3.8886 | 3.8888 | 4.317 | 4.3174 | -0.00056413 | 194.6404 | 163.1388 | 44.9395 | 38.4788
May | 31 | 75.49 | 0 | 75.49 | 0.59604 | 0.59604 | 44.1574 | 37.8343 | 6.3231 | 58.995 | 26.5834 | 26.5834 | 7.0263 | 0.70263 | 2.3421 | 2.3421 | 9.3684 | 3.0447 | 3.8886 | 3.8888 | 4.317 | 4.3174 | -0.00056413 | 174.3987 | 146.4372 | 44.9395 | 38.4788
Jun | 30 | 79.67 | 0 | 79.67 | 0.55879 | 0.55879 | 41.9105 | 35.9826 | 5.9279 | 56.1077 | 24.9221 | 24.9221 | 6.5872 | 0.65872 | 2.1957 | 2.1957 | 8.7829 | 2.8544 | 3.8886 | 3.8888 | 4.317 | 4.3174 | -0.00056413 | 146.6613 | 123.3989 | 44.9395 | 38.4788
Jul | 31 | 82.07 | 0 | 82.07 | 0.53413 | 0.53413 | 40.4227 | 34.7565 | 5.6662 | 54.1959 | 23.822 | 23.822 | 6.2964 | 0.62964 | 2.0988 | 2.0988 | 8.3952 | 2.7284 | 3.8886 | 3.8888 | 4.317 | 4.3174 | -0.00056413 | 138.4311 | 116.6462 | 44.9395 | 38.4788
Aug | 31 | 82.05 | 0 | 82.05 | 0.53434 | 0.53434 | 40.4358 | 34.7673 | 5.6685 | 54.2127 | 23.8317 | 23.8317 | 6.299 | 0.6299 | 2.0997 | 2.0997 | 8.3986 | 2.7296 | 3.8886 | 3.8888 | 4.317 | 4.3174 | -0.00056413 | 138.5405 | 116.7368 | 44.9395 | 38.4788
Sep | 30 | 79.62 | 0 | 79.62 | 0.55928 | 0.55928 | 41.9398 | 36.0068 | 5.933 | 56.1454 | 24.9438 | 24.9438 | 6.5929 | 0.65929 | 2.1976 | 2.1976 | 8.7905 | 2.8569 | 3.8886 | 3.8888 | 4.317 | 4.3174 | -0.00056413 | 146.9258 | 123.618 | 44.9395 | 38.4788
Oct | 31 | 75.41 | 0 | 75.41 | 0.59669 | 0.59669 | 44.1967 | 37.8667 | 6.33 | 59.0455 | 26.6125 | 26.6125 | 7.034 | 0.7034 | 2.3447 | 2.3447 | 9.3786 | 3.0481 | 3.8886 | 3.8888 | 4.317 | 4.3174 | -0.00056413 | 174.836 | 146.7994 | 44.9395 | 38.4788
Nov | 30 | 70.52 | 0 | 70.52 | 0.63289 | 0.63289 | 46.3802 | 39.6661 | 6.7141 | 61.8514 | 28.227 | 28.227 | 7.4607 | 0.74607 | 2.4869 | 2.4869 | 9.9476 | 3.233 | 3.8886 | 3.8888 | 4.317 | 4.3174 | -0.00056413 | 195.0635 | 163.4893 | 44.9395 | 38.4788
Dec | 31 | 66.23 | 0 | 66.23 | 0.65969 | 0.65969 | 47.9965 | 40.9982 | 6.9984 | 63.9284 | 29.4222 | 29.4222 | 7.7766 | 0.77766 | 2.5922 | 2.5922 | 10.3688 | 3.3699 | 3.8886 | 3.8888 | 4.317 | 4.3174 | -0.00056413 | 225.0156 | 188.362 | 44.9395 | 38.4788
| Average: | 72.9721 | 0 | 72.9721 | 0.60901 | 0.60901 | 44.9395 | 38.4788 | 6.4607 | 60 | 27.1617 | 27.1617 | 7.1791 | 0.71791 | 2.393 | 2.393 | 9.5722 | 3.111 | 3.8886 | 3.8888 | 4.317 | 4.3174 | -0.00056413 | 2215.4553 | 1858.4035 | 44.9395 | 38.4788
[20 empty] | RD Avg (44.9 gpd) |  |  |  | RD Tot (2215 kWh)
[20 empty] | PD Avg (38.5 gpd) |  |  |  | PD Tot (1858 kWh)

## Tmains (hidden)
Monthly Tmains from EnergyGauge USA | [6 empty] | Monthly Fmix | [5 empty] | Monthly HWgpd | [5 empty] | HW gallons per month | [6 empty] | Btu/mo | need to add Stby loss
Month | Jax | Tally | Miami | Orlando | Tampa | Datona | Jax | Tally | Miami | Orlando | Tampa | Datona | Jax | Tally | Miami | Orlando | Tampa | Datona | #Days | Jax | Tally | Miami | Orlando | Tampa | Datona | Jax | Tally | Miami | Orlando | Tampa | Datona
Jan | 64.53 | 63.43 | 76.48 | 69.98 | 70.22 | 68.4 | 0.66926 | 0.67517 | 0.5878 | 0.6365 | 0.6349 | 0.64664 | 48.1067 | 48.459 | 43.2501 | 46.1534 | 46.0585 | 46.7584 | 31 | 1491.3069 | 1502.228 | 1340.7534 | 1430.7561 | 1427.8127 | 1449.5105 | 752185.753 | 771477.2429 | 542610.0217 | 656605.1894 | 652396.137 | 684314.784
Feb | 64.85 | 63.67 | 77.08 | 70.47 | 70.78 | 68.84 | 0.6675 | 0.6739 | 0.58264 | 0.63323 | 0.63113 | 0.64387 | 48.0018 | 48.3832 | 42.9424 | 45.9587 | 45.8337 | 46.5933 | 28 | 1344.0495 | 1354.7291 | 1202.3873 | 1286.843 | 1283.3424 | 1304.6137 | 674324.6171 | 693016.4302 | 480595.0627 | 585300.8971 | 580390.336 | 611120.944
Mar | 67.5 | 66.28 | 78.98 | 72.76 | 73.25 | 71.23 | 0.65217 | 0.6594 | 0.56541 | 0.61715 | 0.61353 | 0.62805 | 47.0882 | 47.519 | 41.9151 | 45.0001 | 44.784 | 45.6496 | 31 | 1459.7327 | 1473.0891 | 1299.3671 | 1395.0037 | 1388.3039 | 1415.1378 | 700098.7303 | 721494.7463 | 498765.7265 | 607850.3331 | 599256.8512 | 634683.0418
Apr | 71.79 | 70.6 | 81.7 | 76.26 | 76.99 | 74.93 | 0.62413 | 0.63235 | 0.53811 | 0.58966 | 0.58342 | 0.60056 | 45.4162 | 45.9064 | 40.2874 | 43.361 | 42.989 | 44.0109 | 30 | 1362.4866 | 1377.1927 | 1208.6231 | 1300.8311 | 1289.6715 | 1320.3265 | 604705.0835 | 624901.746 | 436512.7096 | 528840.3094 | 516450.7602 | 551413.0498
May | 76.6 | 75.49 | 84.52 | 80.06 | 81.01 | 79 | 0.58678 | 0.59604 | 0.50593 | 0.55496 | 0.54535 | 0.56522 | 43.1892 | 43.7415 | 38.369 | 41.2924 | 40.7194 | 41.9038 | 31 | 1338.8645 | 1355.9871 | 1189.4396 | 1280.064 | 1262.3008 | 1299.0179 | 540505.4956 | 559972.3627 | 401606.7682 | 479824.9909 | 463164.1588 | 498414.9721
Jun | 80.69 | 79.67 | 86.71 | 83.17 | 84.27 | 82.36 | 0.54863 | 0.55879 | 0.47767 | 0.52187 | 0.50896 | 0.53096 | 40.9151 | 41.5207 | 36.6843 | 39.3197 | 38.5498 | 39.8612 | 30 | 1227.4541 | 1245.62 | 1100.5275 | 1179.5905 | 1156.4947 | 1195.8357 | 453654.4147 | 470965.8397 | 351483.0635 | 411563.8913 | 392894.7075 | 425311.1993
Jul | 82.98 | 82.07 | 87.7 | 84.77 | 85.93 | 84.14 | 0.52404 | 0.53413 | 0.46381 | 0.50286 | 0.4881 | 0.51052 | 39.4486 | 40.0501 | 35.8577 | 38.186 | 37.306 | 38.643 | 31 | 1222.9059 | 1241.5529 | 1111.5891 | 1183.765 | 1156.4848 | 1197.932 | 428614.8541 | 444574.1776 | 345836.8247 | 397222.3387 | 376878.5857 | 408271.1011
Aug | 82.88 | 82.05 | 87.23 | 84.45 | 85.54 | 83.88 | 0.52517 | 0.53434 | 0.47048 | 0.50678 | 0.49316 | 0.51362 | 39.5159 | 40.063 | 36.2555 | 38.4199 | 37.6076 | 38.8275 | 31 | 1224.9944 | 1241.9538 | 1123.9209 | 1191.016 | 1165.8356 | 1203.6521 | 430368.6259 | 444924.9319 | 354079.5522 | 402834.4085 | 383718.2958 | 412830.9078
Sep | 80.41 | 79.62 | 85.42 | 82.29 | 83.22 | 81.64 | 0.55147 | 0.55928 | 0.49469 | 0.53173 | 0.5213 | 0.53875 | 41.0841 | 41.5496 | 37.6992 | 39.907 | 39.2856 | 40.3255 | 30 | 1232.5236 | 1246.4895 | 1130.9765 | 1197.2106 | 1178.5671 | 1209.7662 | 458406.5706 | 471814.4389 | 373376.9245 | 426499.2383 | 410715.292 | 437531.0287
Oct | 76.22 | 75.41 | 82.75 | 78.86 | 79.56 | 78.01 | 0.59 | 0.59669 | 0.52663 | 0.56654 | 0.55986 | 0.57438 | 43.3811 | 43.7804 | 39.6031 | 41.9825 | 41.5843 | 42.4499 | 31 | 1344.814 | 1357.1915 | 1227.6947 | 1301.4561 | 1289.1147 | 1315.9478 | 547169.8284 | 561375.3801 | 432648.5293 | 500870.2527 | 488593.85 | 515777.313
Nov | 71.39 | 70.52 | 79.91 | 75.05 | 75.52 | 73.93 | 0.62694 | 0.63289 | 0.55644 | 0.5996 | 0.5958 | 0.60838 | 45.5834 | 45.9386 | 41.3807 | 43.9537 | 43.7269 | 44.4772 | 30 | 1367.5027 | 1378.1583 | 1241.4196 | 1318.6101 | 1311.8075 | 1334.3159 | 611493.8776 | 626259.5048 | 466892.5632 | 549376.4116 | 541399.5785 | 568385.0351
Dec | 67.2 | 66.23 | 77.64 | 71.85 | 72.15 | 70.48 | 0.65398 | 0.65969 | 0.5777 | 0.62371 | 0.62157 | 0.63316 | 47.1958 | 47.5363 | 42.6482 | 45.3909 | 45.2636 | 45.9547 | 31 | 1463.0693 | 1473.6246 | 1322.0935 | 1407.1186 | 1403.1708 | 1424.5947 | 705360.0457 | 722371.6322 | 522266.2687 | 623809.6565 | 618548.3411 | 647836.3303
Avg/wtdAvg | 73.971 | 72.9721 | 82.2048 | 77.5367 | 78.2447 | 76.4456 | 0.60128 | 0.60901 | 0.52863 | 0.57337 | 0.56605 | 0.58248 | 44.054 | 44.5146 | 39.7227 | 42.3898 | 41.9532 | 42.9333 | 365 | 16079.7042 | 16247.8165 | 14498.7922 | 15472.2649 | 15312.9063 | 15670.6508 | 6906887.8965 | 7113148.4333 | 5206674.0148 | 6170597.9175 | 6024406.8938 | 6395889.7071
TairAvg | 67.8 | 66.8 | 76.1 | 71.4 | 72.1 | 70.3 | 0.60317 | 0.61089 | 0.52494 | 0.57265 | 0.56616 | 0.58246 | 44.1668 | 44.6271 | 39.5025 | 42.3469 | 41.96 | 42.932 | [7 empty] | 111.4014 | 114.7282 | 83.9786 | 99.5258 | 97.1679 | 103.1595 | gas therms
diff | 6.171 | 6.1721 | 6.1048 | 6.1367 | 6.1447 | 6.1456 | -0.0018924 | -0.0018875 | 0.0036937 | 0.00071885 | -0.00011512 | 2.1412e-05 | -0.11283 | -0.11253 | 0.22022 | 0.042858 | -0.0068637 | 0.0012766 |  | (nW+nF)gpd = 23.98 + 11.88*Nbr | [5 empty] | 2130.2296 | 2193.8447 | 1605.8479 | 1903.1423 | 1858.0539 | 1972.627 | elec kWh
[14 empty] | average diff = | 0.0053547
Tmains_offset = | 6.8 | (this value used only in this spreadsheet; CMP uses actual Tmain calculation relfected by row 15)

## gpd (hidden)
On average, approximately 20% (~10 gallons per day) of hot water is wasted by typical distribution system (Klein & Van Decker)
assume distribution system wasted hot water to be a linear function of number of occupants, estimated as follows
| occ | %waste*
| 1 | 24%
| 2 | 22.4%
| 3 | 20.8%
| 4 | 19.2%
| 5 | 17.6%
| 6 | 16%
%waste = 0.256 -0.016*occ
* Derived from values proposed by Van Decker
and:
Occ = 1.09 + 0.54*Nbr (from Parker & Lutz draft paper) | [8 empty] | 90% |  |  |  | normalixed to Fmix
Nbr | occ | x | Fmix_57 | HWgpd** | %waste | Wgpd | Wpred | Fgpd | Ifrac | Fpred | HWpred | %error | nWgdp | nFgdp | (nW+nF)gpd
1 | 1.63 | 5.4535 | 0.67638 | 29.7083 | 22.99% | 6.8305 | 6.6285 | 17.4243 | 0.57286 | 16.6388 | 28.7208 | -3.324% | 10.0987 | 25.7613 | 35.86
2 | 2.17 | 6.8295 | 0.67638 | 39.1197 | 22.13% | 8.6564 | 8.9301 | 23.6338 | 0.58873 | 23.4026 | 39.1622 | 0.1087% | 12.7982 | 34.9418 | 47.74
3 | 2.71 | 8.2055 | 0.67638 | 48.531 | 21.26% | 10.3196 | 10.631 | 30.0059 | 0.60145 | 30.1663 | 49.0029 | 0.9723% | 15.2573 | 44.3627 | 59.62
4 | 3.25 | 9.5815 | 0.67638 | 57.9424 | 20.4% | 11.8202 | 12.0309 | 36.5406 | 0.61257 | 36.9301 | 58.5426 | 1.036% | 17.4759 | 54.0241 | 71.5
5 | 3.79 | 10.9576 | 0.67638 | 67.3537 | 19.54% | 13.1582 | 13.2425 | 43.238 | 0.62276 | 43.6939 | 67.8939 | 0.802% | 19.454 | 63.926 | 83.38
6 | 4.33 | 12.3336 | 0.67638 | 76.7651 | 18.67% | 14.3336 | 14.3225 | 50.0979 | 0.63235 | 50.4576 | 77.1137 | 0.4541% | 21.1917 | 74.0683 | 95.26
7 | 4.87 | 13.7096 | 0.67638 | 86.1764 | 17.81% | 15.3463 | 15.304 | 57.1206 | 0.64155 | 57.2214 | 86.235 | 0.06793% | 22.689 | 84.451 | 107.14
8 | 5.41 | 15.0856 | 0.67638 | 95.5878 | 16.94% | 16.1964 | 16.2085 | 64.3058 | 0.65047 | 63.9851 | 95.2792 | -0.3228% | 23.9459 | 95.0741 | 119.02
9 | 5.95 | 16.4616 | 0.67638 | 104.9991 | 16.08% | 16.8839 | 17.0505 | 71.6537 | 0.65918 | 70.7489 | 104.261 | -0.703% | 24.9623 | 105.9377 | 130.9
** from Parker & Lutz data as modified by Van Decker waste fraction
nWgpd = 9.8*Nbr^0.43 | [7 empty] | nFgpd = 14.6 + 10.0*Nbr
Ifrac= 0.56 + 0.015*Nbr - 0.0004*Nbr^2 | [7 empty] | (nW+nF)gpd = 23.98 + 11.88*Nbr

## nMEUL (hidden)
nMEUL = REUL * (nEC_x / EC_r)
nEC_x = (a* EEC_x – b)*(EC_x * EC_r * DSE_r) / (EEC_x * REUL)
HERS Index = PEfrac * (TnML / TRL) * 100
elec | 0.84132 | 15.87%
Florida Code values
WH Type | ratio | nMEUL | REUL | nEC_x | EC_x | EC_r | DSE_r | EEC_r | EEC_x | a | b
elec | 0.84132 | 6.0418 | 7.5592 | 6.0434 | 6.3597 | 7.5613 | 1 | 1.0526 | 1.0526 | 0.95 | 0
gas | 0.29342 | 40.3032 | 221.5455 | 40.3032 | 185.8574 | 221.5455 | 1 | 1.6129 | 1.0526 | 1.3774 | 1.2217

## HW% (hidden)
FL code Homes:
| Miami |  |  | Tampa |  |  | Orlando |  |  | Daytona Beach |  |  | Jacksonville |  |  | Tallahassee
| Reference | Proposed | e-Ratio | Reference | Proposed | e-Ratio | Reference | Proposed | e-Ratio | Reference | Proposed | e-Ratio | Reference | Proposed | e-Ratio | Reference | Proposed | e-Ratio
Heating | 2.47 | 1.56 | 0.63158 | 7 | 5.09 | 0.72714 | 7.22 | 5.22 | 0.72299 | 8.43 | 6.07 | 0.72005 | 14.41 | 10.75 | 0.74601 | 16.95 | 12.29 | 0.72507
Cooling | 85.19 | 68.71 | 0.80655 | 67.41 | 55.27 | 0.81991 | 61.08 | 49.62 | 0.81238 | 58.27 | 47.92 | 0.82238 | 51.35 | 42.15 | 0.82084 | 49.34 | 39.89 | 0.80847
HW | 6.89 | 6.89 | 1 | 7.61 | 7.61 | 1 | 7.74 | 7.74 | 1 | 7.94 | 7.94 | 1 | 8.39 | 8.39 | 1 | 8.58 | 8.58 | 1
Total | 94.55 | 77.16 | 0.81608 | 82.02 | 67.97 | 0.8287 | 76.04 | 62.58 | 0.82299 | 74.64 | 61.93 | 0.82972 | 74.15 | 61.29 | 0.82657 | 74.87 | 60.76 | 0.81154
HW % | 7.287% |  |  | 9.278% |  |  | 10.18% |  |  | 10.64% |  |  | 11.31% |  |  | 11.46%