## Sheet1
| Fl Statute | FBC Section | 2012 Florida Accessibility Code | 2010 ADA Standards | ETA Explanation
Applicability | 553.504(1) | 101.1.2 | All new or altered public buildings and facilities, private buildings and facilities, places of public accommodation, and commercial facilities subject to this code shall comply with this code. | N/A | Expanded coverage - FACBC covers more types of facilities than the ADA.
Residential Bathrooms | 553.504(2) | 233.3.6 | All new single-family houses, duplexes, triplexes, condominiums, and townhouses shall provide at least one bathroom, located with maximum possible privacy, where bathrooms are provided on habitable grade levels, with a door that has a 29-inch clear opening. However, if only a toilet room is provided at grade level, such toilet room shall have a clear opening of at least 29 inches. | For covered condominiums and townhouses, the ADA Standards require a clear opening of 32" minimum and there must be at least one bathroom complying with Section 603 and must contain both the toilet and bathing area (see Section 404.2.3 and 809.4). | Expanded coverage - FACBC covers more types of facilities than the ADA. The ADA Standards only cover specific types of housing units that are used as transient lodging or are covered dwelling units because of public entity involvement.
Doors | 553.504(3) | 404.2.9(3) | Exterior hinged doors shall be designed so that such doors can be pushed or pulled open with a force not exceeding 8.5 pounds (37.8 N). | The ADA Standards do not list a requirement for exterior door and/or gate opening force | FACBC adds the 8.5# force limit for exterior hinged doors that is not in the ADA. 5 Other states have similar requirements as follows: CA - 5# max. (8.5# max. for additional doors in the same location) IL - 8.5# max. MA - 15# max. OR - 8.5# max. (15# max. at exterior stairway doors in pressurized stair enclosures) WA - 10# max.
Hotel, Motel, and Condo Features | 553.504(4) | 224.6.3, 806.4 | This section does not relieve the owner of the responsibility of providing accessible rooms in conformance with Section 224 and 806 of this code. In all buildings, structures and facilities licensed as a hotel, motel or resort condominium pursuant to Chapter 509, F.S., a number of rooms equaling at least 5 percent of the guest rooms minus the Total Number of Required (accessible) Rooms required by Table 224.2 shall provide the following additional special accesibility features: (i) Grab rails in the bathrooms and toilet rooms which comply with Section 604.5, (ii) All beds in designed accessible guest rooms shall be open-frame type that allows the passage of lift devices, (iii) Water closets that comply with section 604.4 | The ADA Standards do not have additional mobility requirements for hotels, motels, and condominiums.The number of guest rooms required by Table 224.2 must meet the mobility features complying with 806.2 (see Section 224.2). | 1) Expanded number of rooms with accessible features - FACBC covers more guestrooms than the ADA and other states. 2) Lift accommodation - California has a similar requirement for an open frame under a percentage of transient lodging beds in the 2013 CBC at 11B-806.2.3.1. Due to the increasing number of people with bariatric disabilities and aging baby boomers who wish to travel without strong caregivers to assist them with transfers, we expect this trend to expand.
Lavatory | 553.504(5)(a) | 213.3.4, 604.8.1.6, Advisory 604.8.1.6 & 604.8.1.7, FBC P 405.3.1 | In new construction, the wheelchair accessible toilet compartment shall contain an accessible lavatory within it, which must be at least 19 inches wide by 17 inches deep, nominal size, and wall-mounted. The lavatory shall be mounted so as not to overlap the clear floor space areas required by section 604 for the wheelchair accessible toilet compartment and shall comply with section 606. Such lavatories shall be counted as part of the required fixture count for the building. See also section 213.3.4. | The ADA Standards do not require the wheelchair accessible toilet compartment to contain an accessible lavatory within it. The ADA Standards do not have width and depth requirements for accessible lavatories (See Section 606). | In-stall lavatory requirement - This provision is designed to accommodate at least four specific needs of people with disabilities: 1) people who need to use digital manipulation during toileting and wish to clean their hands before appearing outside of their compartment afterwards; 2) people who have had incontinence accidents and wish to clean themselves up in the privacy of a toilet compartment rather than in an open multiuser toilet room, 3) caregivers who provide assistance with toileting functions who may become soiled and need to wash up without leaving their charge alone; and 4) adults with small children who may be not be of the same gender and who need to be corralled in one place for all toileting and washup functions. As medical technology continues to improve and people with more severe disabilities are able to get out of medical, assisted care facilities, and their homes, the number of people who will need these types of stalls will continue to increase.
Water Closet | 553.504(5)(b) | 604.8.1.7 | In new construction, the accessible water closet within the wheelchair accessible compartment shall be located in the corner, diagonal to the door | The ADA Standards states doors shall be located in the front partition or in the side wall or partition furthest from the water closet (See Section 604.8.1.2). | This is a rewording of the ADA requirement for greater clarity.
Barriers | 553.504(6) | 202.3.3 | Barriers at common or emergency entrances and exits of business establistments conducting business with the general public that are existing, under construction, or under contract for constrution which would prevent a person from using such entrances or exits shall be removed. | The ADA Standards do not address existing facilities unless altered at the discretion of a covered entity. The Department of Justice has authority over existing facilities that are subject to the removal or barriers. | Expanded coverage - FACBC requires accessible exits that might be exempt under the the ADA.
Parking Spaces | 553.5041 (4) (a) and (b). Exception is from 553.5041 (2). | 208.2.5 | 208.2.5.1 There must be one accessible parking space in the immediate vicinity of a publicly owned or leased building that houses a government entity or political subdivision, including, but not limited to, state office buildings and courthouses, if parking for public is not provided. 208.2.5.2 There must be one accessible parking space for each 150 metered on-street parking spaces provided by state agencies and politcal subdivisions. EXCEPTION: State agencies and political subdivisions having jurisdiction over street parking or publicly owned or operated parking facilities are not required to provide a greater right-of-way width than would otherwise be planned under regulations, guidelines, or practices normally applied to new development. | The ADA Standards do not give requirements for parking spaces provided by state agencies and politcal subdivisions. There are also no requirements for on-street parking. | 1) Required accessible parking - The ADA only requires accessible parking spaces where parking spaces are provided. This was a decision made at the federal level to allow more local control over parking requirements. For instance, some cities allow large new facilities to be built without providing any parking to encourage people who use those facilities to take public transportation and walk. 2) On-street accessible parking requirement - the ADA Standards do not cover on-street parking in the public right of way. This requirement is likely to be included in the upcoming ADA PROW Standards.
Parking Spaces | 553.5041(3), (5)(a) and (b), (c)(3) | 208.3.1 | Designated accessible spaces shall be designed and marked for the exclusive use of those individuals who have a severe physical disability and have permanent or temporary mobility problems that substantially impair their ability to ambulate and who have been issued either a disabled parking permit under s. 316.1958 or s. 320.0848 or a license plate under s. 320.084, s. 320.0842, s.320.0843, or s. 320.0845. Parking spaces complying with 502 that serve a particular building or facility shall be located on the shortest accessible route from parking to an entrance complying with 206.4. All spaces must be located on an accessible route that is at least 44 inches (1118 mm) wide and so that users are not compelled to walk or wheel behind parked vehicles except behind his or her own vehicle. Where parking serves more than one accessible entrance, parking spaces complying with 502 shall be dispersed and located on the shortest accessible route to the accessible entrances. If there are multiple entrances for multiple retail stores the parking spaces must be dispersed to provide parking at the nearest accessible entrance. In parking facilities that do not serve a particular building or facility, parking spaces complying with 502 shall be located on the shortest accessible route to an accessible pedestrian entrance of the parking facility. Exceptions: (1) All van parking spaces shall be permitted to be grouped on one level within a multi-story parking facility. (2) Parking spaces shall be permitted to be located in different parking facilities if substantially equivalent or greater accessibility is provided in terms of distance from an accessible entrance or entrances, parking fee, and user convenience. (3) If a theme park or an entertainment complex provides parking in several lots or areas from which access to the theme park or entertainment complex is provided, a single lot of or area may be designated for parking by persons who have disabilities, if the lot or area is located on the shortest accessible route to an accessible entrance to the theme park or entertainment complex or to transportation to such an accessible entrance. (4) A theme park or an entertainment complex in which are provided continuous attendant services for directing individuals to marked accessible parking spaces or designated lots for parking by persons who have disabilities, may, in lieu of the required parking space design, provide parking spaces that comply with Sections 208 and 502 of the ADA Standards for Accessible Design. | Parking spaces complying with 502 that serve a particular building or facility shall be located on the shorted accessible route from parking to an entrace complying with 206.4. Where parking serves more than one acessible entrance, parking spaces complying with 502 shall be dispersed and located on the shortest accessible route to the accessible entrances. In parking facilities that do not serve a particular building or facility, parking spaces complying with 502 shall be located on the shortest accessible route to an accessible pedestrian entrance of the parking facility. Exceptions: (1) All van parking spaces shall be permitted to be grouped on one level within a multi-story parking facility. (2) Parking spaces shall be permitted to be located in different parking facilities if substantially equivalent or greater accessibility is provided in terms of distance from an accessible entrance or entrances, parking fee, and user convenience. | 1) 44" minimum width exterior accessible route - FACBC expands the 36" minimum width requirement of the ADA for exterior routes inside propertry lines. 5 Other states have similar requirements as follows: CA - 48" min. MN - 48" min. MA - 48" min. excluding curb stones NC - 48" min. WA - 44" min. The upcoiming PROW Standards are currently proposed to increase the minimum width of the "Pedestrian Accessible Route" to 48" clear in the public right of way. 2) Accessible route behind parked vehicles - The heads of wheelchair users and little people who use accessible spaces often cannot be seen through the side and back windows of larger vehicles. Many people with disabilities are not capable of moving quickly enough to get out of the way when drivers don't see them and begin backing out. This provision mandates a critical safety feature, often with little or no space penalty in new facilities. It may be difficult or impossible to comply with it in existing facilities where tight sites and existing construction limits design options. California has a similar requirement. 3) Theme park accessible parking - Theme parks have staffed lots and specific capabilities to meet the needs of people with disabilities more efficiently and effectively using methods that provide equivalent usability to what would be provided by strict compliance with the ADA Standards. FACBC clarifies how his may be handled.
Barriers | 553.5041 (5) (e)1 | 208.1.1 | The removal of architectural barriers from a parking facility in accordance with 28 C.F.R. Section 36.304 or with Section 553.508, F.S., must comply with this section unless compliance would cause the barrier removal not to be readily achievable. If compliance would cause the barrier removal not to be readily achievable, a facility may provide parking spaces at alternative locations for persons who have disabilities and provide appropriate signage directing such persons to the alternative parking if readily achievable. The facility may not reduce the required number or dimensions of those spaces or unreasonably increase the length of the accessible route from a parking space to the facility. The removal of an architectural barrier must not create a significant risk to the health of safety of a person who has a disability or to that of others. | ADA Title III Regulations, § 36.304 Removal of barriers, requires the removal of architectural barriers. | Readily achievable barrier removal - This provision clarifies how Florida building officials should handle ADA readily achievable barrier removal compliance efforts. Noncompliance with the strict technical requirements of the FACBC or ADA Standards is allowed if it would not be readiliy achievable to meet the full technical Standards but the solution improves access without creating a significant safety hazard for people with disabilities or others. The FACBC language basically mirrors the ADA regulatory language.
| 553.5041 (5) (e)2 | 208.1.2 | A facility that is making alterations under section 202 as required by s. 303(a) of the Americans with Disabilities Act of 1990 must comply with section 208 to the maximum extent feasible. If compliance with parking location requirements is not feasible, the facility may provide parking spaces at alternative locations for persons who have disabilities and provide appropriate signage directing directing such persons to alternative parking. The facility may not reduce the required number or dimensions of those spaces, or unnecessarily increase the length of the accessible route from a parking space to the facility. The alteration must not create a significant risk to the health or safety of a person who has a disability or to others. | The ADA Standards do not give parking specific requirements for facilities undergoing alterations. An alteration that affects or could affect the usability of or access to an area containing a primary function shall be made so as to ensure that, to the maximum extent feasible, the path of travel to the altered area are readily accessible to and usable by indiviudals with disabilities (See Section 202.4).
Parking Spaces | 553.5041 (4) (c) | 208.2 | Parking spaces complying with 502 shall be provided in accordance with Table 208.2 except as required by 208.2.1, 208.2.2, and 208.2.3. Where more than one parking facility is provided on a site, the number of accessible spaces provided on the site shall be calculated according to the number of spaces required for each parking facility. The number of parking spaces for persons who have disabilities must be increased on the basis of demonstrated and documented need. | Parking spaces complying with 502 shall be provided in accordance with Table 208.2 except as required by 208.2.1, 208.2.2, and 208.2.3. Where more than one parking facility is provided on a site, the number of accessible spaces provided on the site shall be calculated according to the number of spaces required for each parking facility.
Parking Spaces | 553.5041 (c)1 and 3 | 502.2 | Each parking space must be at least 12 feet (3658 mm) wide, shall be marked to define the width, and shall have an adjacent access aisle complying with 502.3. See section 406.5 curb ramp location. EXCEPTION: For on-street parallel parking spaces and theme parks or an entertainment complex in which are provided continuous attendant services or designated lots for parking by persons who have disabilities: car parking spaces shall be permitted to be 96 inches (2440 mm) wide minimum; van parking spaces shall be permitted to be 96 inches (2440 mm) wide minimum where the access aisle is 96 inches (2440) minimum and shall be designated “van accessible”; alternatively, van parking spaces shall be permitted to be 132 inches (3350 mm) wide minimum where the access aisle is 60 inches (1525 mm) wide minimum and shall be designated “van accessible.” | Car parking spaces shall be 96 inches (2440 mm) wide minimum and van parking spaces shall be 132 inches (3350 mm) wide minimum, shall be marked to define the width, and shall have an adjacent access asile complying with 502.3. EXCEPTION: Van parking spaces shall be permitted to be 96 inches (2440 mm) wide minimum where the access aisle is 96 inches (2440 mm) wide minimum.
Parking | 553.5041 (3)(d) | 502.2.1 | Spaces must comply with sections 208 and 502 of the ADA Standards for Accessible Design. Curbs adjacent to such spaces must be of a height that does not interfere with the opening and closing of motor vehicle doors. | The ADA Standards have no height requirements for curbs adjacent to accessible parking spaces.
Access Aisle | 553.5041 (5)(a), 5(c)1 | 502.3 | Access aisles serving parking spaces shall comply with 502.3. Access aisles shall adjoin an accessible route. Two parking spaces shall be permitted to share a common access aisle. Parking access aisles must be part of an accessible route to the building or facility entrance. Access aisles must be placed adjacent to the accessible parking spaces. All spaces must be located on an accessible route that is at least 44 inches (1118 mm) wide so that users are not compelled to walk or wheel behind parked vehicles except behind his or her own vehicle. | Access aisles serving parking spaces shall comply with 502.3. Access aisles shall adjoin an accessible route. Two parking spaces shall be permitted to share a common access aisle.
Markings | 553.5041 (c)1 | 502.3.3 | Access aisles shall be marked as to discourage parking in them. The access aisle must be striped diagonally to designate it as a no-parking zone. | Access aisles shall be marked as to discourage parking in them.
Markings | 553.5041(6) | 502.6.1 | Each such parking space must be striped in a manner that is consistent with the standards of the controlling jurisdiction for other spaces and prominently outlined with blue paint, and must be repainted when necessary, to be clearly distinguishable as a parking space designated for persons who have disabilities. The space must be posted with a permanent above-grade sign of a color and design approved by the Department of Transportation, which is placed on or at least 60 inches (1525 mm) above the finished floor or ground surface measured to the bottom of the sign and which bears the international symbol of accessibility and the caption “PARKING BY DISABLED PERMIT ONLY.” Such a sign erected after October 1, 1996, must indicate the penalty for illegal use of the space. Any provision of this section to the contrary notwithstanding, in a theme park or an entertainment complex as defined in Section 509.013 in which accessible parking is located in designated lots or areas, the signage indicating the lot as reserved for accessible parking may be located at the entrances to the lot in lieu of a sign at each parking place. | The ADA Standards states that parking space identification signs shall include the International Symbol of Accessibility. Signs shall be 60 inches (1525 mm) minimum above the finish floor of ground surface measured to the bottom of the sign (see Section 502.6).The ADA Standards do not specifiy provisions for theme parks or entertainment complexes.
Vertical Accessibility | 553.509 | 201.1.1 | Sections 553.501-553.513, F.S., and the ADA Standards for Accessible Design do not relieve the owner of any building, structure or facility governed by those sections from the duty to provide vertical accessibility to all levels above and below the occupiable grade level regardless of whether the Standards require an elevator to be installed in such building, structure or facility, except for: (1) Elevator pits, elevator penthouses, mechanical rooms, piping or equipment catwalks and automobile lubrication and maintenance pits and platforms. (2) Unoccupiable spaces, such as rooms, enclosed spaces and storage spaces that are not designed for human occupancy, for public accomodations or for work areas. (3) Occupiable spaces and rooms that are not open to the public and that houses no more than five persons, including, but not limited to equipment control rooms and projection booths. (4) Theaters, concert halls, and stadiums, or other large assembly areas that have stadium-style seating or tiered seating if sections 221 and 802 are met. (5) All play and recreation areas if the requirements of chapter 10 are met. (6) All employee areas as expempted by 203.9. (7) Facilities, sites and spaces exempted by section 203. Buildings, structures and facilities must, at a minimum comply with the requirements of the ADA Standards for Accessible Design. | 2010 ADA Standards Sections 206.2.3 through 206.2.7 give requirements for and exceptions to accessible routes. Some of these exceptions are similar to those in the Florida Code, for example: Two story public buildings and facilities having one story with an occupanty load of five or fewer persons that does not contain public use space is not required to connect that story to the story above or below (see section 206.2.3 Exception 2). Assembly areas with fixed seating complying with 221 are not required to have an accessible route serving seating where wheelchair spaces required to be on an accessible route are not provided (see 206.2.4 Exception 2).
Vertical Clearance for Vehicles | 553.511 | 502.5 | Vertical clearance. Parking spaces for vans and access aisles and vehicular routes serving them shall provide a vertical clearance of 98 inches (3490 mm) minimum. Every nonresidential structure built on or after January 1, 1991, which is designed to use covered or underground parking as the primary available parking space shall design the covered or underground parking facility to maintain a minimum height for the portion of the street-accessible level of the parking facility directly over van-accessible parking spaces and for providing ingress and egress to such parking spaces of at least 8 feet 2 inches (2489 mm). Signs shall be posted to warn operators of handicapped-equipped vans that they cannot pass beyond a certain point due to height limitations. If compliance with this minimum height clearance requirement will cause the structure to exceed local height limitations imposed by local zoning, planning, or fire ordinances, or will result in the imposition of any additional requirements of such ordinances, the structure may exceed the height limitation specified in those particular codes as necessary to comply with the requirements of this section and is exempt from such additional requirements. Structures for which the plans were sealed by an architect prior to January 1, 1991, are exempt from this section. | 502.5 Vertical Clearance. Parking spaces for vans and access aisles and vehicular routes serving them shall provide a vertical clearance of 98 inches (2490 mm) minimum. Advisory 502.5 Vertical Clearance. Signs provided at entrances to parking facilities informing drivers of clearances and the location of van accessible parking spaces can provide useful customer assistance.
| 553.5041(5) | 502.3.4 | Per the statute, "Accessible perpendicular and diagonal parking spaces and loading zones must be designed and located to conform to ss502 and 503 of the standards." | 502.3.4 Location. Access aisles shall not overlap the vehicular way. Access aisles shall be permitted to be placed on either side of the parking space except for angled van parking spaces which shall have access aisles located on the passenger side of the parking spaces
Note on D1: Comments from FACBC Study Group
Note on E1: Comments by FACBC Study Group