## Commission (14)
FL# | R # | Type | Manufacturer | Category | Subcategory | Comments | DBPR | POC | FBC
Evaluation Report from a Florida Registered Architect or a Licensed Florida Professional Engineer
620 | 5 | Revision | GAF | Roofing | Cements-Adhesives-Coatings | Recommend Approval | a
1064 | 7 | Editorial Change | GenFlex Roofing Systems, LLC | Roofing | Single Ply Roof Systems | Recommend Approval | a
1587 | 7 | Revision | Flex Membrane International Corp | Roofing | Single Ply Roof Systems | Recommend Approval | a
2533 | 11 | Revision | CertainTeed Corporation-Roofing | Roofing | Modified Bitumen Roof System | Recommend Approval | a
3443 | 9 | Revision | GAF | Roofing | Single Ply Roof Systems | Recommend Approval | a
4031 | 4 | Revision | Schlage Lock Company, LLC | Exterior Doors | Swinging Exterior Door Assemblies | Recommend Approval | a
4911 | 4 | Revision | GAF | Roofing | Waterproofing | Recommend Approval | a
4930 | 7 | Revision | Seaman Corporation | Roofing | Single Ply Roof Systems | Recommend Approval | a
5293 | 12 | Revision | GAF | Roofing | Single Ply Roof Systems | Recommend Approval | a
5444 | 6 | Revision | CertainTeed Corporation-Roofing | Roofing | Asphalt Shingles | Recommend Approval | a
5680 | 11 | Revision | GAF | Roofing | Modified Bitumen Roof System | Recommend Approval | a
8134 | 12 | Revision | Alside Window Company | Windows | Double Hung | Recommend Approval | a
9462 | 4 | Revision | Amarr Garage Doors | Exterior Doors | Sectional Exterior Door Assemblies | Recommend Approval | a
9625 | 9 | Revision | Gentek Building Products | Windows | Double Hung | Recommend Approval | a
9625 | 10 | Revision | Gentek Building Products | Windows | Double Hung | Recommend Approval | a
9627 | 10 | Revision | Revere Building Products | Windows | Double Hung | Recommend Approval | a
10284 | 7 | Revision | Firestone Building Products Company, LLC. | Roofing | Single Ply Roof Systems | Recommend Approval | a
10342 | 3 | Editorial Change | Siplast / Icopal | Roofing | Modified Bitumen Roof System | Recommend Approval | a
10674 | 9 | Revision | Owens Corning | Roofing | Asphalt Shingles | Recommend Approval | a
10763 | 2 | Revision | Amarr Garage Doors | Exterior Doors | Sectional Exterior Door Assemblies | Recommend Approval | a
11288 | 11 | Revision | CertainTeed Corporation-Roofing | Roofing | Underlayments | Recommend Approval | a
11720 | 10 | Revision | Associated Materials Inc. | Windows | Double Hung | Recommend Approval | a
12546 | 3 | Revision | CROCI NORTH AMERICA | Exterior Doors | Roll-Up Exterior Door Assemblies | Recommend Approval | a
13061 | 1 | Revision | Kaba Ilco Inc. | Exterior Doors | Exterior Door Components | Recommend Approval | a
14431 | 2 | Revision | Andersen Corporation | Windows | Fixed | Recommend Approval | a
14789 | 2 | Editorial Change | Underlayment Specialties Plus | Roofing | Underlayments | Recommend Approval | a
14823 | 2 | Revision | Endura Products | Exterior Doors | Exterior Door Components | Recommend Approval | a
14911 | 6 | Revision | Silverline Building Products Corp. | Windows | Single Hung | Recommend Approval | a
15491 | 2 | Revision | Structall Building Systems, Inc. | Roofing | Metal Roofing | Recommend Approval | a
15752 | 2 | Revision | Andersen Corporation | Windows | Double Hung | Recommend Approval | a
15781 | 3 | Revision | Soft-Lite LLC | Windows | Horizontal Slider | Recommend Approval | a
15819 | 3 | Revision | Wincore Window Company, LLC | Windows | Double Hung | Recommend Approval | a
16107 | 3 | Revision | Clopay Building Products Company | Exterior Doors | Sectional Exterior Door Assemblies | Recommend Approval | a
16198 | 1 | Revision | Schlage Lock Company, LLC | Exterior Doors | Exterior Door Components | Recommend Approval | a
16216 | 5 | Revision | Wincore Window Company, LLC | Exterior Doors | Sliding Exterior Door Assemblies | Recommend Approval | a
16421 | 0 | New | OLDCASTLE BUILDING ENVELOPE | Windows | Fixed | Recommend Approval | a
16461 | 0 | New | OLDCASTLE BUILDING ENVELOPE | Windows | Fixed | Recommend Approval | a
16465 | 1 | Revision | Windoor Incorporated | Windows | Single Hung | Recommend Approval | a
16466 | 1 | Revision | Windoor Incorporated | Windows | Fixed | Recommend Approval | a
16468 | 4 | Revision | JELD-WEN | Exterior Doors | Swinging Exterior Door Assemblies | Recommend Approval | a
16554 | 2 | Revision | YKK AP America | Exterior Doors | Swinging Exterior Door Assemblies | Recommend Approval | a
16590 | 0 | New | Windoor Incorporated | Windows | Fixed | Recommend Approval | a
16591 | 1 | Revision | Windoor Incorporated | Windows | Mullions | Recommend Approval | a
16637 | 1 | Revision | CAOBA Doors | Exterior Doors | Swinging Exterior Door Assemblies | Recommend Approval | a
16660 | 0 | New | Haas Door Company | Exterior Doors | Sectional Exterior Door Assemblies | Recommend Approval | a
16669 | 0 | New | Nana Wall Systems, Inc. | Exterior Doors | Exterior Door Assembly Products Introduced as a Result of New Technology | Recommend Approval | a
16673 | 0 | New | Nana Wall Systems, Inc. | Windows | Dual Action | Recommend Approval | a
16708 | 1 | Revision | JELD-WEN | Exterior Doors | Swinging Exterior Door Assemblies | Recommend Approval | a
16741 | 0 | New | Hope's Windows, Inc. | Exterior Doors | Swinging Exterior Door Assemblies | Recommend Approval | a
16743 | 0 | New | The Airolite Company, LLC | Panel Walls | Wall Louver | Recommend Approval | a
16757 | 0 | New | Graham Architectural Products | Exterior Doors | Sliding Exterior Door Assemblies | Recommend Approval | a
16759 | 0 | New | Graham Architectural Products | Windows | Casement | Recommend Approval | a
16760 | 0 | New | Graham Architectural Products | Windows | Horizontal Slider | Recommend Approval | a
16761 | 0 | New | Graham Architectural Products | Windows | Fixed | Recommend Approval | a
16762 | 0 | New | Graham Architectural Products | Windows | Double Hung | Recommend Approval | a
16768 | 1 | Revision | Luxbaum Windows and Doors | Exterior Doors | Sliding Exterior Door Assemblies | Recommend Approval | a
16778 | 0 | New | Custom Window Systems Inc. | Windows | Single Hung | Recommend Approval | a
16781 | 0 | New | Greenheck Fan Corporation | Panel Walls | Wall Louver | Recommend Approval | a
16792 | 0 | New | Kawneer Company, Inc. | Windows | Fixed | Recommend Approval | a
16793 | 0 | New | Kawneer Company, Inc. | Windows | Projected | Recommend Approval | a
16794 | 0 | New | Kawneer Company, Inc. | Windows | Casement | Recommend Approval | a
16821 | 0 | New | Custom Window Systems Inc. | Windows | Single Hung | Recommend Approval | a
16822 | 0 | New | Custom Window Systems Inc. | Windows | Fixed | Recommend Approval | a
16825 | 0 | New | OLDCASTLE BUILDING ENVELOPE | Panel Walls | Storefronts | Recommend Approval | a
16826 | 0 | New | OLDCASTLE BUILDING ENVELOPE | Panel Walls | Curtain Walls | Recommend Approval | a
16828 | 0 | New | Owens Corning | Roofing | Roofing Accessories that are an Integral Part of the Roofing System | Recommend Approval | a
16829 | 0 | New | Eagle View Windows | Windows | Mullions | Recommend Approval | a
16833 | 0 | New | Metal Sales Manufacturing Corporation | Roofing | Metal Roofing | Recommend Approval | a
16835 | 0 | New | Metl-Span, A Division of NCI Group, Inc. | Structural Components | Structural Wall | Recommend Approval | a
16836 | 0 | New | Tri County Metals | Roofing | Metal Roofing | Recommend Approval | a
16837 | 0 | New | MBCI, L.P. | Structural Components | Structural Wall | Recommend Approval | a
16838 | 0 | New | 911 Metals, LLC. | Roofing | Metal Roofing | Recommend Approval | a
16843 | 0 | New | TRULITE GLASS & ALUMINUM SOLUTIONS | Exterior Doors | Swinging Exterior Door Assemblies | Recommend Approval | a
16844 | 0 | New | Saflok | Exterior Doors | Exterior Door Components | Recommend Approval | a
16845 | 0 | New | OLDCASTLE BUILDING ENVELOPE | Panel Walls | Storefronts | Recommend Approval | a
16848 | 0 | New | Clopay Building Products Company | Exterior Doors | Sectional Exterior Door Assemblies | Recommend Approval | a
16857 | 0 | New | Underlayment Specialties Plus | Roofing | Underlayments | Recommend Approval | a
16858 | 0 | New | BlueLinx Corporation | Roofing | Underlayments | Recommend Approval | a
16879 | 0 | New | Coastline Shutters & Manufacturing, LLC | Shutters | Storm Panels | Recommend Approval | a
16880 | 0 | New | Carlisle SynTec Systems | Roofing | Single Ply Roof Systems | Recommend Approval | a
16881 | 0 | New | National Approved Shutter Association LLC | Exterior Doors | Roll-Up Exterior Door Assemblies | Recommend Approval | a
16883 | 0 | New | National Approved Shutter Association LLC | Shutters | Roll-up | Recommend Approval | a
16884 | 0 | New | Tarco Roofing | Roofing | Underlayments | Recommend Approval | a
16889 | 0 | New | Crawford Tracey Corporation | Exterior Doors | Swinging Exterior Door Assemblies | Recommend Approval | a
16890 | 0 | New | The Garland Company, Inc. | Roofing | Waterproofing | Recommend Approval | a
16892 | 0 | New | Amarr Garage Doors | Exterior Doors | Sectional Exterior Door Assemblies | Recommend Approval | a
16893 | 0 | New | National Approved Shutter Association LLC | Shutters | Accordion | Recommend Approval | a
16894 | 0 | New | Luxbaum Windows and Doors | Windows | Casement | Recommend Approval | a
16895 | 0 | New | Glasswall LLC | Windows | Awning | Recommend Approval | a
16901 | 0 | New | JELD-WEN | Exterior Doors | Swinging Exterior Door Assemblies | Recommend Approval | a
16902 | 0 | New | JELD-WEN | Exterior Doors | Swinging Exterior Door Assemblies | Recommend Approval | a
16903 | 0 | New | American Shutter Systems Association, Inc. | Shutters | Roll-up | Recommend Approval | a
16904 | 0 | New | JELD-WEN | Exterior Doors | Swinging Exterior Door Assemblies | Recommend Approval | a
16905 | 0 | New | ASTA DOOR CORPORATION | Exterior Doors | Roll-Up Exterior Door Assemblies | Recommend Approval | a
16906 | 0 | New | TRI-BUILT Roofing Products | Roofing | Underlayments | Recommend Approval | a
16911 | 0 | New | Tubelite Inc. | Exterior Doors | Swinging Exterior Door Assemblies | Recommend Approval | a
16916 | 0 | New | JMO Corp LLC | Exterior Doors | Swinging Exterior Door Assemblies | Recommend Approval | a
16918 | 0 | New | L.V. Thompson, Inc. dba Thompson Architectural Metals Company (TAMCO) | Roofing | Roofing Accessories that are an Integral Part of the Roofing System | Recommend Approval | a
16921 | 0 | New | Precision Aluminum Products, Inc | Structural Components | Pre-engineered AC Stands | Recommend Approval | a
Test Report
16823 | 0 | New | Nutech Paint, LLC | Roofing | Cements-Adhesives-Coatings | Recommend Approval | a
Applications with comments
4613 | 3 | Revision | Schlage Lock Company, LLC | Exterior Doors | Swinging Exterior Door Assemblies | Recommend Approval | c
|  |  | Ted Berman Comment: |  |  | PTID 4613 T S2005-012 evaluation report is not signed and sealed.
|  |  | Donlan Response: |  |  | After the April, 3rd meeting I will add the signed stamped evaluation report for FL4613 Thank you
|  |  | Staff Analysis: |  |  | Staff agrees with Mr Donlan. Note: Staff received a copy of the signed and sealed report. Recommend Conditional Approval to allow applicant to add the signed and sealed evaluation report
4622 | 5 | Revision | Schlage Lock Company, LLC | Panel Walls | Storefronts | Recommend Approval | c
|  |  | Comment by Berman - |  |  | On Limits of Use other: …Tempered Glass is to be used with approved shutter system outside inside of wind-borne region….
|  |  | Response by Donlan: |  |  | After the April, 3rd meeting I Revise the Other limits of use information in 4622 as recommended. Thank you
|  |  | Staff analysis: |  |  | Recommend Conditional Approval to revise limits of use stating Tempered Glass is to be used with approved shutter system outside inside of wind-borne region….
7841 | 1 | Revision | Elegante Iron Inc. | Exterior Doors | Swinging Exterior Door Assemblies | Recommend Approval | a
|  |  | Comment by Ted Berman |  |  | Application does not indicate resistance of assembly to water penetration.
Response by Rick Wright: The above referenced approval is for the Non-HVHZ. In response to your email / comments: 1. No evidence of testing to the water or air infiltration. 1715.5.3 Exterior door assemblies. Exterior door assemblies not covered by Section 1715.5.2 or Section 1715.5.3.1 shall be tested for structural integrity in accordance with ASTM E 330, Procedure A, at a load of 1.5 times the required design pressure load. Side Hinged doors are only required to be tested to ASTM E330-02 when used in the Non-HVHZ. 2. Indicate conformance with ASTM E 1300 for glass load resistance. When tested as a non-HVHZ product the glass as tested is acceptable. No additional glass calculations are required. (Note the glass in question exceeds the E1300 rating for this size) If my interpretation of the code is incorrect please advise.
|  |  | Staff Analysis: |  |  | None at this time
8804 | 3 | Revision | CPI Daylighting Inc. | Structural Components | Roof Deck | Recommend Approval | c
|  |  | Comment by Jaime Gascon - |  |  | The maximum pressure tested in TAS203 is not allowed to be exceeded. Limit design pressure accordingly. Else, indicate not for use in the HVHZ. See higher design pressure noted in appendix of evaluation report.
|  |  | Comment By Ted Berman: |  |  | For product 8804.2 within HVHZ there is no deflection allowed over L/80 for roof members. For the 3'-6" span the allowable deflection would be 0.525" the report indicates 0.7" therefore it is non-compliant.
Spahr Response to Gascon Comment: The results of the comparative analysis for shorter spans at higher design pressures can be removed from FL8804.2 and the application will remain for use in the HVHZ such that conditional approval is granted. Spahr Response to Berman Comment: The results of the test report indicate that the battens and panels did not deflect more than 0.29” (L/144), proving compliance with the L/80 requirement within HVHZ. The table within the installation drawings can be revised to show maximum allowable deflections of L/80 such that conditional approval is granted.
|  |  | Staff Analysis: |  |  | Recommend Conditional Approval to correct as follows: 1. Remove higher design pressure from FL 8804.2 2. Revise table within installation instructions to limit defelection to L/80
12546 | 3 | Revision | CROCI NORTH AMERICA | Exterior Doors | Roll-Up Exterior Door Assemblies | Recommend Approval | a
|  |  | Comment by Jaime Gascon: |  |  | Confirm compliance with FBC 1715.5.3.1 - DASMA 108 for non-HVHZ, since this product is being qualified under Roll-up Doors.
Staff Analysis: 1715.5.3.1 Sectional garage doors and rolling doors shall be tested for determination of structural performance under uniform static air pressure difference in accor -dance with ANSI/DASMA 108, ASTM E 330, Procedure A, or TAS 202. For products tested in accordance with ASTM E 330, testing shall include a load of 1.5 times the required design pressure load sustained for 10 seconds, and acceptance criteria shall be in accordance with ANSI/DASMA 108. (HVHZ shall comply with TAS 202.) Design pressures shall be determined from Table 1609.7(1) or ASCE 7. The design pressures, as determined from ASCE 7, are permitted to be multiplied by 0.6. --- DASMA 108 is an option to TAS 202 compliance with 108 is not necessary . No Further Action required.
15905 | 2 | Revision | Andersen Corporation | Windows | Fixed | Recommend Approval | c
|  |  | Comment By Ted Berman: |  |  | At products showing transom windows, there is no applicable detail indicating the anchors at the window/transom location. Also if transom is used over window, the evaluation report does not indicate that the mullion was impacted. The details are shown on separate elevations creating the uncertainty of their use together.
Hermes Norrero Response: In review of file# FL15905, we will refer to section 4 since it is the only one labeled "Transom". To clarify, the word transom used here was not to describe the function of the product but, it is how the manufacturer labels this fixed window series. Hence, it was placed under the "Model, Number or Name" component of this section. As illustrated in AWD009, the application for this product is as of a standalone fixed window. It would not have a window over window detail or there would be a mullion detail to consider. Solution: If deemed necessary, we can include a note under "Limits of Use" as follows: "The fixed window product listed under this section is to be installed as a standalone product only. If a mulled window assembly application is required then refer to corresponding mullion product installation instructions under a separate approval."
|  |  | Staff Analysis: |  |  | Staff Agrees with all comments: Recommend Conditional Approval to allow applicant to clarify the word transom by including the following note under limits of use "The fixed window product listed under this section is to be installed as a standalone product only. If a mulled window assembly application is required then refer to corresponding mullion product installation instructions under a separate approval." This is a revision and transom was used in previous approval.
16382 | 0 | New | SAFTIFIRST | Windows | Fixed | Recommend Approval | a
Ron Leiseca Comment: In reviewing the submissions for product approval under the two files noted above, I find several items that require review, clarification and probable resubmission: 1. The ATI test report that has been used as the basis of comparison per ATl's published guidelines expired in 2010. Agencies such as AAMA.(American Architectural Manufacturers Association), Miami-Dade and others as QA ; require current and valid test reports, and their stated criteria note that no test report that has expired or is older than (4) years would be valid for approval and listing. At the end of the test report's stated valid time, retesting would be required. 2. Applicant had previously submitted in summer 2013 similar ATI report, which had expired in 2010, along with information indicating the system had not been in continuous QA This raises question as to what system they are requesting to be approved since the expired test report was based on specimens submitted in 2006 which may not be the current production model, and which may not be a valid model for any possible comparative analysis. 3. Under the engineer's analysis he states that mandatory tests 'Test, in accordance with AAMA 101/I.S.2/NAFS-02/AS-202'. Subject standards were revised by AAMA and NAFS in 2008 and 2011 increasing certain minimum pressure test requirements including those for air and water infiltration, which would impact the rating of systems such as this. The 2008 revision of the standard is applicable for the 2010 FBC edition, and the 2011, revision would be applicable for any affirmation of approval for conformance to the 2013 FBC edition scheduled to take effect end of this year. By enforcing the requirements under the Code to the proper standard under the current 2010 FBC edition, the referenced test report conducted in 2006 would not be Acceptable
Sharon Heagney Response: Response to comment 1) The test reports are all based on TAS-201, 202 & 203. ATI 63326.01-301-18 expires 5-30-16 (Fixed), ATI 63324.01-301-18 expires 4-17-16 (Door) and ATI 63325.01-301-18 expires 6-5-14 (Door). Based on their expiration date all of these test reports are valid for the 2010 FBC HVHZ. Response to comment 2) The products submitted for Florida approval are the same as tested. Response to question 3) Based on TAS-201, 202 & 203 (no change in the standards) the tests reports are currently valid. All of the test reports meet the requirements for air, water, loads, impact and cyclic load for the 2010 FBC HVHZ. We cannot base the approval applications on future standards (2013 FBC). Please see the enclosed copy for the 2010 FBC Reference Standards.
|  |  | Staff Analysis: |  |  | None at this time
16406 | 1 | Revision | Altech Panel Systems, Inc. | Panel Walls | Siding | Recommend Approval | a
|  |  | Comment by Ted Berman |  |  | Installation instructions do not provide attachment to floor, roof or substrate of panels.
Response from Lomas - This product does not attach directly to the floor or roof, it attaches to the building framing. In sheets 4 and 5 of the installation drawing it is clearly shown that this product is installed to metal frame, 18 gauge minimum. The metal framing is the building substrate and this is also shown in sheets 4 and 5 of the approval document. Please let me know if there are any other questions for this product.
|  |  | Staff Analysis |  |  | Staff Agrees with Mr. Lomas' comments: No further action required
16751 | 0 | New | CPI Daylighting Inc. | Sky Lights | Skylight | Recommend Approval | c
|  |  | Ted Berman Comment: |  |  | Anchors to support frame are not indicated. Evaluation does not indicate deflection of battens.
Response from Spahr: Anchors are specified in installation drawings as tested, the callout in the drawing indicates, “Panel Clip Type CPI-176/.6 w/ #10 x 1” SD Screws (2) or Optional MPC16s Clip”. Deflection of batten is not indicated as it is not required that the deflection is stated in the evaluation report. The deflection is indicated in the associated test reports which were reviewed for compliance with the deflection requirements of the 2010 Florida Building Code. If it is preferable to show maximum allowable deflection to be indicated, the drawings and/or evaluation report can be revised under conditional approval to show the maximum allowable deflection.
|  |  | Staff Analysis: |  |  | Staff agrees with all comments: Recommends conditional approval to allow applicant to show maximum allowable deflection
16779 | 0 | New | Custom Window Systems Inc. | Windows | Fixed | Recommend Approval | a
|  |  | Ted Berman Comment: |  |  | Berman - The evaluation report or the installation drawings do not indicate a load rating for the products.
|  |  | Response from Michael LeFevre: |  |  | LeFevre - The Limitations of Use state +/- 30 DP and the Installation Instructions, first page state +/- 30 DP.
Response from Turner - Under the Limitations of Use section of the Evaluation Report I list that the product “Achieves design pressures as shown in CWS-881.” CWS-881 lists the applicable design pressures in large bold letters on sheet 1 so I believe this is explicitly covered. In addition, Mike in the upload Limits of Use / Design Pressure boxes indicated that they were +/-30 so there are multiple sources that list the DP.
|  |  | Staff Analysis: |  |  | Staff agrees with Mr. Turners explanation. No further action is needed.
16807 | 0 | New | Innova Eco Building System LLC | Panel Walls | Products Introduced as a Result of New Technology | Recommend Approval | a
|  |  | Ted Berman Comment: |  |  | Installation instructions do not provide attachment to floor, roof or substrate of panels.
John McCall Response: The installation drawing shows two support conditions: End Support and Face Support. These support conditions are as used for qualification testing of the panel. Testing for out of plane loading (transverse pressure) found that (a) the end support condition is associated with shear failure at the supports, and (b) the face support condition is associated with excessive bending deflection failure. The wood or Trex block at each end of the panel is the connection interface used in testing and specified to be used for support of the panels. As specified in notes 3, 4, and 5, “notes on structural design of panels” shown on page no 2 of the installation instructions, the responsibility for attaching the supports to the structure is the responsibility of the licensed professional engineer or architect preparing the design. Note 4 in Florida Product Approval application 16807.1, and note 3 in 16807.2, state that “top and bottom plates and columns shall be design and anchored to transfer all loads to the supporting structures”. This requirement that a licensed professional must design the interface between the structure and the panel supporting plates is emphasized by note 5 in 16807.1 and note 4 in 16807.2, which state “a licensed professional engineer or architect shall prepare site specific documents for use in conjunction with” the installation instructions.
|  |  | Staff Analysis |  |  | Staff Staff agrees with Mr. McCall's explanation. Similar Product was approved with the same limitations of use described by Mr. McCall. No further action is needed.
16849 | 0 | New | Quality Metals, Inc. | Panel Walls | Siding | Recommend Approval | a
|  |  | Ted Berman Comment: |  |  | Installation does not indicate compliance with Sect. 2003.8.4 Dissimilar Materials
|  |  | Response from Rick Wright: |  |  | Wright - Sect 2003 is an HVHZ Code Section. This product is for Non-HVHZ.
|  |  | Staff Analysis: |  |  | Staff agrees with Mr. Rick Wright's explanation. No further action is needed.
16881 | 0 | New | National Approved Shutter Association LLC | Exterior Doors | Roll-Up Exterior Door Assemblies | Recommend Approval | a
|  |  | Jaime Gascon Comment: |  |  | Authorization of test reports use letter, issued by Jupiter Industries, Inc. is for use of the product as storm security shutters - not as a roll-up door. Requires compliance with FBC 1715.5.3.1 - DASMA 108 for non-HVHZ if it is to be categorized as a roll-up door.
Figueiredo Response- The product has been tested under TAS 201, 202, 203 and ASTM E330, E1996 and E1886 The FBC 2010 section 1715.5.3.1 allow the product to be tested under DASMA 108, ASTM E330 or TAS 202. Therefore product complies with Code for HVHZ and non HVHZ. The main use of this product is to offer protection and enclose an open area like balconies, porch etc. "1715.5.3.1 Sectional garage doors and rolling doors shall be tested for determination of structural performance under uniform static air pressure difference in accordance with ANSI/DASMA 108, ASTM E 330, Procedure A, or TAS 202. For products tested in accordance with ASTM E 330, testing shall include a load of 1.5 times the required design pressure load sustained for 10 seconds, and acceptance criteria shall be in accordance with ANSI/DASMA 108. (HVHZ shall comply with TAS 202.) Design pressures shall be determined from Table 1609.7(1) or ASCE 7. The design pressures, as determined from ASCE 7, are permitted to be multiplied by 0.6"
|  |  | Staff Analysis |  |  | Staff agrees with Mr. Figueiredo's explanation, Letter covers both roll-up exterior door assemblies and Roll-up shutters. No further action required.
16883 | 0 | New | National Approved Shutter Association LLC | Shutters | Roll-up | Recommend Approval | c
|  |  | jaime Gascon Comment: |  |  | Evaluation report section 7.2 test reports references "attached documents Table A & B" that are not provided. Confirm TAS201, TAS202, and TAS203 were done on both 40mm and 60mm slats, since each has unique design pressures established in the limits of use. Each requires testing per FBC 1626.2. Else, indicate not for use in the HVHZ.
|  |  | Figueiredo Response- |  |  | Product was tested under TAS 201, 202, 203 Please find attached test schedule tables A (40mm) and B (60mm)
|  |  | Staff Analysis: |  |  | Recommend conditional approval to allow applicant to upload attachments.
16888 | 0 | New | SAFTIFIRST | Exterior Doors | Swinging Exterior Door Assemblies | Recommend Approval | a
Ron Leiseca Comment: In reviewing the submissions for product approval under the two files noted above, I find several items that require review, clarification and probable resubmission: 1. The ATI test report that has been used as the basis of comparison per ATl's published guidelines expired in 2010. Agencies such as AAMA.(American Architectural Manufacturers Association), Miami-Dade and others as QA ; require current and valid test reports, and their stated criteria note that no test report that has expired or is older than (4) years would be valid for approval and listing. At the end of the test report's stated valid time, retesting would be required. 2. Applicant had previously submitted in summer 2013 similar ATI report, which had expired in 2010, along with information indicating the system had not been in continuous QA This raises question as to what system they are requesting to be approved since the expired test report was based on specimens submitted in 2006 which may not be the current production model, and which may not be a valid model for any possible comparative analysis. 3. Under the engineer's analysis he states that mandatory tests 'Test, in accordance with AAMA 101/I.S.2/NAFS-02/AS-202'. Subject standards were revised by AAMA and NAFS in 2008 and 2011 increasing certain minimum pressure test requirements including those for air and water infiltration, which would impact the rating of systems such as this. The 2008 revision of the standard is applicable for the 2010 FBC edition, and the 2011, revision would be applicable for any affirmation of approval for conformance to the 2013 FBC edition scheduled to take effect end of this year. By enforcing the requirements under the Code to the proper standard under the current 2010 FBC edition, the referenced test report conducted in 2006 would not be Acceptable
Sharon Heagney Response: Response to comment 1) The test reports are all based on TAS-201, 202 & 203. ATI 63326.01-301-18 expires 5-30-16 (Fixed), ATI 63324.01-301-18 expires 4-17-16 (Door) and ATI 63325.01-301-18 expires 6-5-14 (Door). Based on their expiration date all of these test reports are valid for the 2010 FBC HVHZ. Response to comment 2) The products submitted for Florida approval are the same as tested. Response to question 3) Based on TAS-201, 202 & 203 (no change in the standards) the tests reports are currently valid. All of the test reports meet the requirements for air, water, loads, impact and cyclic load for the 2010 FBC HVHZ. We cannot base the approval applications on future standards (2013 FBC). Please see the enclosed copy for the 2010 FBC Reference Standards.
|  |  | Staff Analysis: |  |  | None at this time
16891 | 0 | New | Tubelite Inc. | Exterior Doors | Swinging Exterior Door Assemblies | Recommend Approval | c
|  |  | Berman Comment- |  |  | Evaluator should indicate the water intrussion performance on a non-standard test or not indicate a non-conforming test and rate the assembly as not compliant for water infiltration. Responsibiliities to others would be considered site specific and not subject to statewide product approval.
Turner Response- In both the Evaluation Report and Installation Instruction Drawings, it is clearly indicated that the product was tested for Limited Water, and it is defined that means that full water spray was used but with no pressure differential. The Limits of Use section of the upload instructs the user to see the approval drawings and evaluation report for limits of use, so if they look at those documents I believe the commenter’s points about water intrusion have already been addressed. My references to responsibility of others are in accordance with standard engineering practice in general and Florida Product Approval evaluation reports in specific.
|  |  | Staff Analysis: |  |  | Staff agrees with Mr. Ted Berman's comment. Recommend conditional approval to further clarify that this product was not tested for water infiltration.
16896 | 0 | New | JELD-WEN | Windows | Single Hung | Recommend Approval | c
|  |  | Ted Berman Comment: |  |  | Provide species/grade of wood frame as tested.
|  |  | Spahr Response: |  |  | It has been confirmed that the species of the wood is Ponderosa Pine (Minimum Specific Gravity: 0.40). The request can be addressed such that conditional approval is granted.
|  |  | Staff Analysis: |  |  | Staff agrees with Mr. Spahr's explanation. Recommend conditional approval to address species of the wood as Ponderosa Pine (Minimum Specific Gravity: 0.40).
16897 | 0 | New | JELD-WEN | Windows | Fixed | Recommend Approval | c
|  |  | Ted Berman Comment |  |  | Provide species/grade of wood frame as tested.
|  |  | Spahr Response: |  |  | It has been confirmed that the species of the wood is Ponderosa Pine (Minimum Specific Gravity: 0.40). The request can be addressed such that conditional approval is granted.
|  |  | Staff Analysis: |  |  | Staff agrees with Mr. Spahr's explanation. Recommend conditional approval to address species of the wood as Ponderosa Pine (Minimum Specific Gravity: 0.40).
16899 | 0 | New | JELD-WEN | Windows | Casement | Recommend Approval | c
|  |  | Ted Berman Comment: |  |  | Provide species/grade of wood frame as tested.
|  |  | Spahr Response: |  |  | It has been confirmed that the species of the wood is Ponderosa Pine (Minimum Specific Gravity: 0.40). The request can be addressed such that conditional approval is granted.
|  |  | Staff Analysis: |  |  | Staff agrees with Mr. Spahr's explanation. Recommend conditional approval to address species of the wood as Ponderosa Pine (Minimum Specific Gravity: 0.40).
16900 | 0 | New | JELD-WEN | Windows | Awning | Recommend Approval | c
|  |  | Ted Berman Comment: |  |  | Provide species/grade of wood frame as tested.
|  |  | Spahr Response: |  |  | It has been confirmed that the species of the wood is Ponderosa Pine (Minimum Specific Gravity: 0.40). The request can be addressed such that conditional approval is granted.
|  |  | Staff Analysis: |  |  | Staff agrees with Mr. Spahr's explanation. Recommend conditional approval to address species of the wood as Ponderosa Pine (Minimum Specific Gravity: 0.40).
16901 | 0 | New | JELD-WEN | Exterior Doors | Swinging Exterior Door Assemblies | Recommend Approval | c
|  |  | Ted Berman Comment: |  |  | Provide species/grade of wood frame as tested. Description should indicate that this door is outswing only.
|  |  | Staff Analysis |  |  | Staff agrees with Mr.Berman. Recommend conditional approval to address species of the wood and indicate outswing only.
Test Report
16687 | 0 | New | MaxiTILE, Inc. | Roofing | Roofing Tiles | Recommend Approval | d
|  |  | Ted Berman Comment: |  |  | This product for which there is no specific standardized tests should apply under method 2. For applying under Method 2 the application needs to be under evaluation report. The installation instructions do not indicate slope or fastening of product.
|  |  | Staff Analysis: |  |  | None at this time
16806 | 0 | New | Carolina Carports,Inc. | Exterior Doors | Roll-Up Exterior Door Assemblies | Recommend Approval | c
|  |  | Ted Berman Comment: |  |  | Catenary loads to jambs are not provided. These loads need to be computed by rational analysis therefore the application would need to be by evaluation report.
|  |  | Staff Analysis: |  |  | None at this time