## HERS_calc
Multi-Zone HERS Index Calculation Methodology
Basic HERS Index Equations from Section 303.2 of RESNET Standards | [7 empty] | Zone 1 Rated Home: |  | Zone 2 Rated Home:
1) DSE_r = REUL/EC_r*EEC_r | [5 empty] | MBtu_kWh = | 293 | AFUE = | 0.96 | HSPF = | 8.7
2) nEC_x = (a* EEC_x – b)*(EC_x * EC_r * DSE_r) / ( EEC_x * REUL) | [5 empty] | MBtu_Th = | 10 | EFg = | 1.8 | EFe = | 2.5
3) nMEUL = REUL * (nEC_x / EC_r) | [5 empty] | DSE_r = | 0.8 | SEER = | 17 | SEER = | 17
4) HERS Index = PEfrac * (TnML / TRL) * 100
| from DOE-2 output |  |  | User input |  | Fabricated data
Zone 1 (natural gas devices):
| LD_H1 = | 80%
| LD_C1 = | 80%
| LD_HW1= | 98% |  |  |  | DSE_H1= | 1
| LD_LA1= | 80% |  |  |  | DSE_C1= | 1
| Ref Home Loads |  |  | Ref Energy Use |  | Rated Energy Use |  | Equipment Efficiency |  | Normilization coefficients
| Ref (REUL) | Rate (EUL) |  | units | Ref (EC_r) | units | Rate (EC_x)
End Uses | (MBtu) | (MBtu) |  | (kWh/Th) | (MBtu) | (kWh/Th) | (MBtu) | Ref (EEC_r) | Rate (EEC_x) | a | b
heating | 20 | 13 |  | 320.5128 | 32.0513 | 135.4167 | 13.5417 | 1.2821 | 1.0417 | 1.0943 | 0.403
cooling | 30 | 18.3529 |  | 2884.6413 | 9.8452 | 1079.5945 | 3.6846 | 0.26254 | 0.20076 | 3.809 | 0
HW | 12 | 3.8547 |  | 203.3898 | 20.339 | 21.4148 | 2.1415 | 1.6949 | 0.55556 | 1.1877 | 1.013
LA | 15 | 12 |  | 4395 | 15 | 3516 | 12 | 1 | 1 | 1 | 0
TRL_1 | 77 |  |  |  |  | TEU_1 = | 31.3678
Calculations: | DSE_r | nEC_x |  | nMEUL
heating | 0.8 | 12.2823 |  | 7.6642
cooling | 0.8 | 3.6846 |  | 11.2277
HW | 1 | -2.3076 |  | -1.3615
LA | 1 | 12 |  | 12
|  |  | TnML_1 | 29.5303
|  |  | Zone 1 HERS partial | 38.3511
Zone 2 (electric devices):
| LD_H2 = | 80%
| LD_C2 = | 80%
| LD_HW2= | 98% |  |  |  | DSE_H2= | 1
| LD_LA2= | 80% |  |  |  | DSE_C2= | 1
| Ref Home Loads |  |  | Ref Energy Use |  | Rated Energy Use |  | Equipment Efficiency |  | Normilization coefficients
| Ref (REUL) | Rate (EUL) |  | units | Ref (EC_r) | units | Rate (EC_x)
End Uses | (MBtu) | (MBtu) |  | (kWh/Th) | (MBtu) | (kWh/Th) | (MBtu) | Ref (EEC_r) | Rate (EEC_x) | a | b
heating | 15 | 10.6207 |  | 2435.0869 | 8.3109 | 1220.7799 | 4.1665 | 0.44325 | 0.3923 | 2.2561 | 0
cooling | 25 | 15.2941 |  | 2403.8678 | 8.2043 | 899.6621 | 3.0705 | 0.26254 | 0.20076 | 3.809 | 0
HW | 0 | 0 |  | 0 | 0 | 0 | 0 | 1.087 | 0.4 | 0.92 | 0
LA | 18 | 14.4 |  | 5274 | 18 | 4219.2 | 14.4 | 1 | 1 | 1 | 0
TRL_2 | 58 |  |  |  |  | TEU_2 = | 21.637
Calculations: | DSE_r | nEC_x |  | nMEUL
heating | 0.8 | 4.1665 |  | 7.5199
cooling | 0.8 | 3.0705 |  | 9.3564
HW | n/a | 0 |  | 0
LA | 1 | 14.4 |  | 14.4
|  |  | TnML_2 | 31.2763
|  |  | Zone 2 HERS partial | 53.9247
Sum of Zones:
OPP_kWh = | 0
TRL = | 135
TnML = | 60.8067
TEU = | 53.0048
OPP = | 0 | (applies to whole building)
PEfrac = | 1
HERS Index | 45.042
w/out OPP= | 45.042
Note on B20: Philip Fairey: Developed from user input for L&A where annual kWh/yr is converted to MBtu by dividing kWh/yr by 293.
Note on C20: Philip Fairey: These values are made up for this example and are not needed or available from the softare analysis because the values in column F come directly from the software rather than being calculated from this value as happens in this spreadsheet in Column F
Note on B41: Philip Fairey: As entered, this asumes two hot water heaters, one gas and one electric. If home had only one, then only one would be included. However, there must be at least one hot water heater in the home. Additionally, hot water systems may be separated completely from other zone calculations and calculated separately from zone-by-zone heating, cooling and L&A.
Note on B55: Philip Fairey: TRL, TnML and TEU are the simple sum of the resulting individual zone-by-zone values.

## Method-05
Calculation for Method_L100A-05 Case
| REUL | EC_r | EC_x | a | b | MEPR | EEC_r | EEC_x | DSE_r | nEC_x | nMEUL
Heating | 22.49 | 39.27 | 62.53 | 1.0943 | 0.403 | 0.96 | 1.2821 | 1.0417 | 0.73423 | 56.7115 | 32.4788
cooling | 7.79 | 2.99 | 3.87 | 3.809 | 0 | 10 | 0.26246 | 0.3412 | 0.6838 | 3.8689 | 10.0798
HW | 11.76 | 12.43 | 13 | 0.92 | 0 | 0.88 | 1.087 | 1.1364 | 1 | 12.6414 | 11.96
lgts | 5.75 | 5.75 | 5.75
refrig | 2.64 | 2.64 | 2.64
dWash | 0.5 | 0.5 | 0.5
cFans | 0 | 0 | 0
NonRated | 12.08 | 12.08 | 12.08
L&A | 20.97 | 20.97 | 20.97 | 1 | 0 | 1 | 1 | 1 | 1 | 20.97 | 20.97
[10 empty] | TnML = | 75.4886
[10 empty] | TRL = | 63.01
[10 empty] | HERS Index = | 119.8042

## eRatio-02
Calculation for Method_L125AO-02 Case
| REUL | EC_r | EC_x | a | b | MEPR | EEC_r | EEC_x | DSE_r | nEC_x | nMEUL
Heating | 3.98 | 2 | 1.05 | 2.2561 | 0 | 7.7 | 0.44312 | 0.44312 | 0.8818 | 1.0497 | 2.0889
cooling | 32.57 | 13.02 | 6.93 | 3.809 | 0 | 17 | 0.26246 | 0.20071 | 0.65656 | 6.928 | 17.3307
HW | 3.88 | 9.16 | 4.73 | 1.1877 | 1.013 | 0.7544 | 1.6949 | 1.3256 | 0.71793 | 3.3951 | 1.4381
[6 empty] | 92% |  |  |  | TnML = | 20.8577
[10 empty] | TRL = | 40.43
[10 empty] | eRatio = | 51.5898