## T01
Prescriptive Test: House T01 (Pr-T01) Characteristics - Location: Tampa, Florida
Single Family Detached Home with No attached Garage, Single Story, Three Bedroom
UA Calculation for the Proposed Home and Standard Reference Home Located in Tampa Florida (ASHRAE Climate Zone 2)
[5 empty] | Proposed Home |  | Reference Home
| Envelope Name | Envelope Type | Gross Area | Net Area | U-Value Proposed | UA Proposed | U-Value Reference | UA-Value Reference
1 | Slab-on-grade Floor | Floor
2 | Roof – gable type- 5 in 12 slope No overhangs | Roof
3 | Ceiling1 –flat under attic | Ceiling | 2000 | 1990 | 0.034268 | 68.1932 | 0.03 | 59.7
4 | Skylight | Skylight | 10 | 10 | 0.65 | 6.5 | 0.65 | 6.5
5 | Wall 1 –faces North, CBS | Wall | 500 | 401 | 0.10313 | 41.3548 | 0.14 | 56.14
6 | Door 1 - | Door | 24 | 24 | 0.4 | 9.6 | 0.4 | 9.6
7 | Window 1 – Vinyl Frame Low-e Double | Window | 75 | 75 | 0.4 | 30 | 0.4 | 30
8 | Wall 2 –faces East, CBS | Wall | 400 | 325 | 0.10313 | 33.517 | 0.14 | 45.5
9 | Window 2 – Vinyl Frame Low-e Double | Window | 75 | 75 | 0.4 | 30 | 0.4 | 30
10 | Wall 3 –faces South, CBS | Wall | 400 | 385 | 0.10313 | 39.7048 | 0.14 | 53.9
11 | Window 3 – Vinyl Frame Low-e Double | Window | 15 | 15 | 0.4 | 6 | 0.4 | 6
12 | Wall 4 –faces South, Wood3 2x4, Framing Fraction=0.25 | Wall | 100 | 40 | 0.086866 | 3.4746 | 0.082 | 3.28
13 | Window 4 – Vinyl Frame Low-e Double | Window | 60 | 60 | 0.4 | 24 | 0.4 | 24
14 | Wall 5 –faces West, CBS | Wall | 400 | 325 | 0.10313 | 33.517 | 0.14 | 45.5
15 | Window 5 – Vinyl Frame Low-e Double | Window | 75 | 75 | 0.4 | 30 | 0.4 | 30
| Home Total UA Value |  |  |  |  | 355.8614 |  | 400.12
[5 empty] | Range | 2% | Proposed | Standard
[6 empty] | Low | 348.7442 | 392.1176
[6 empty] | High | 362.9786 | 408.1224
Summary of Calculated and Prescribed U-Values
| Envelope Types | Calculated / Assumed U-Values | Standard Reference U-Values | U-Factor Calculation Method
1 | Floor |  | 0.064
2 | Roof
3 | Ceiling | 0.034268 | 0.03 | Parallel-Path
4 | Wall CBS | 0.10313 | 0.14 | Isothermal-Planes
5 | Wall Wood-Framed | 0.086866 | 0.082 | Parallel-Path
6 | Skylight | 0.65 | 0.65
7 | Door | 0.4 | 0.4
8 | Window Vinyl Frame Double Low-e | 0.4 | 0.4
Layers from outside: Attic air, R38 batt insulation with 2x4 framing with 7% framing fraction, ½” drywall
Ceiling | WoodFramedCeiling
| Construction Layers | Insulated Cavity Path | Studs Path | Source
| Fraction of Ceiling Area | 0.93 | 0.07
1 | Attic Air film | 0.61 | 0.61 | PNNL- 20797, Page A.3
2 | Batt Insulation (R38) | 38 | 0
3 | Wood Stud 2 x 4: Nominal | 0 | 4.38
4 | Dry Wall 0.5 Inch | 0.45 | 0.45 | 2013 ASHRAE HBF Table 1, Page 26.8
5 | Indoor Air film | 0.92 | 0.92 | 2013 ASHRAE HBF Table 10, Page 26.20
| Total Resistances of Each Path | 39.98 | 6.36
| Total U-Values of Each Paths | 0.025013 | 0.15723
| U-Value of Assembly | 0.034268
| R-Value of Assmbly | 29.1818
CBS layers from outside: stucco, lathe, 8” normal density hollow core concrete block, 1 inch R6 insulation board, ¾” airspace with furring at 16” on center, and ½” drywall. Solar absorbtance = 0.5.
Wall | HollowConcreteWall
| Construction Layers | Layers Resistance |  | Source
1 | Outside Air Film (7.5 mph wind, Summer) | 0.25 |  | 2013 ASHRAE HBF Table 10, Page 26.20
2 | Stucco (0.8 Inch thick, conductivity=9.7 Btu-in/h-ft2-°F) | 0.082474 |  | 2013 ASHRAE HBF Table 1, Page 26.11
3 | lath | 0
4 | 8" Hollow Concrete Block (Normal Density) | 1.0141 |  | 2013 ASHRAE HBF Table 1, Page 26.10
5 | Insulation Board 1 Inch (R6) | 6
6 | Air Space 0.75 Inch with Furring at 16" on center | 1.22 |  | 2013 ASHRAE HBF Table 3, Page 26.13
7 | Dry Wall 0.5 Inch | 0.45 |  | 2013 ASHRAE HBF Table 1, Page 26.8
8 | Indoor Air Film | 0.68 |  | 2013 ASHRAE HBF Table 10, Page 26.20
| R-Value of Assmbly | 9.6966
| U-Value of Assembly | 0.10313
Wood frame wall layers from outside: stucco, ½” exterior plywood, 2x4 frame with R-13 fiberglass batt insulation with a 25% total framing fraction, and ½” drywall. Solar absorbtance = 0.5
Wall | WoodFramedWall
| Construction Layers | Insulated Cavity Path | Studs Path | Source
| Fraction of Wall Area | 0.75 | 0.25
1 | Outside Air Film (7.5 mph wind, Summer) | 0.25 | 0.25 | 2013 ASHRAE HBF Table 10, Page 26.20
2 | Stucco (0.8 Inch thick, conductivity=9.7 Btu-in/h-ft2-°F) | 0.082474 | 0.082474 | 2013 ASHRAE HBF Table 1, Page 26.11
3 | Plywood Exterior 0.5 Inch | 0.79 | 0.79 | 2013 ASHRAE HBF Table 1, Page 26.8
4 | Wood Stud 2 x 4: Nominal | 0 | 4.38 | 2013 ASHRAE HBF, Page 27.3
5 | Fiber Glass Batt Insulation (R13) | 13 | 0
6 | Drywall 0.5 Inch | 0.45 | 0.45 | 2013 ASHRAE HBF Table 1, Page 26.8
7 | Indoor Air Film | 0.68 | 0.68 | 2013 ASHRAE HBF Table 10, Page 26.20
| Total Resistances of the Parellel Paths | 15.2525 | 6.6325
| U-Value of the Parallel Paths | 0.065563 | 0.15077
| U-Value of Assembly | 0.086866
| R-Value of Assmbly | 11.512
Wall | Hollow Concrete Block Data
| Assumptions used to calculate Hollow Block Concrete Total Resistance | Values | Units | Source
| Thinckness | 7.625 | Inch | 2013 ASHRAE HBF Page 27.4
| Block Width | 7.625 | Inch | 2013 ASHRAE HBF Page 27.4
| Block Length | 15.625 | Inch | 2013 ASHRAE HBF Page 27.4
| Web Thickness | 1 | Inch | 2013 ASHRAE HBF Page 27.4
| Face Shell Thickness | 1.25 | Inch | 2013 ASHRAE HBF Page 27.4
| Concrete Resistance Per inch | 0.1 | (h-ft2-°F)/Btu | 2013 ASHRAE HBF Page 27.4
| Air Space Resistance | 0.865 | (h-ft2-°F)/Btu | 2013 ASHRAE HBF Table 3, Page 26.13
| Shall (Face) Resistance | 0.25 | (h-ft2-°F)/Btu
| Web Resistance | 0.5125 | (h-ft2-°F)/Btu
| Core (Air Space) Resistance | 0.865 | (h-ft2-°F)/Btu
| Area Fraction of Web | 0.192 | -
| Area Fraction of Core | 0.808 | -
| Hollow Block Total Resistance | 1.0141 | (h-ft2-°F)/Btu
U-actor Calculation Methods
1 | Parallel-Path
2 | Isothermal-Planes
3 | Zone Method
4 | Modified Zone
2013 ASHRAE HBF: 2013 ASHRAE Handbook of Fundamentals
PNNL- 20797: R Bartlett, RW Schultz, LM Connell, ZT Taylor, K Gowri, JD Wiberg, and RG Lucas. 2012. Methodology for Developing the REScheckTM Software through Version 4.4.3

## T02
Prescriptive Test: House T02 (Pr-T02) Characteristics - Location: Tampa, Florida
Single Family Detached Home with No attached Garage, Single Story, Three Bedroom
UA Calculation for the Proposed Home and Standard Reference Home Located in Tampa Florida (ASHRAE Climate Zone 2)
[5 empty] | Proposed Home |  | Reference Home
| Envelope Name | Envelope Type | Gross Area | Net Area | U-Value Proposed | UA Proposed | U-Value Reference | UA-Value Reference
1 | Slab-on-grade Floor | Floor |  |  |  |  | 0.064
2 | Roof – gable type- 5 in 12 slope No overhangs | Roof
3 | Ceiling1 –flat under attic | Ceiling | 2000 | 1990 | 0.034268 | 68.1932 | 0.03 | 59.7
4 | Skylight | Skylight | 10 | 10 | 0.65 | 6.5 | 0.65 | 6.5
5 | Wall 1 –faces North, CBS2 | Wall | 500 | 401 | 0.10313 | 41.3548 | 0.14 | 56.14
6 | Door 1 | Door | 24 | 24 | 0.8 | 19.2 | 0.4 | 9.6
7 | Window 1 – Metal Frame Double Clear | Window | 75 | 75 | 0.68 | 51 | 0.4 | 30
8 | Wall 2 –faces East, CBS | Wall | 400 | 325 | 0.10313 | 33.517 | 0.14 | 45.5
9 | Window 2 – Vinyl Frame Low-e Double | Window | 75 | 75 | 0.27 | 20.25 | 0.4 | 30
10 | Wall 3 –faces South, CBS | Wall | 400 | 385 | 0.10313 | 39.7048 | 0.14 | 53.9
11 | Window 3 – Metal Frame, Single Pane | Window | 15 | 15 | 1.2 | 18 | 0.4 | 6
12 | Wall 4 –faces South, Wood3 2x4 framing fraction =0.25 | Wall | 100 | 40 | 0.086866 | 3.4746 | 0.082 | 3.28
13 | Window 4 – Vinyl Frame Low-e Double | Window | 60 | 60 | 0.27 | 16.2 | 0.4 | 24
14 | Wall 5 –faces West, CBS | Wall | 400 | 325 | 0.10313 | 33.517 | 0.14 | 45.5
15 | Window 5 – Vinyl Frame Low-e Double | Window | 75 | 75 | 0.27 | 20.25 | 0.4 | 30
| Home Total UA Value |  |  |  |  | 371.1614 |  | 400.12
[5 empty] | Range | 2% | Proposed | Standard
[6 empty] | Low | 363.7382 | 392.1176
[6 empty] | High | 378.5846 | 408.1224
Summary of Calculated and Prescribed U-Values
| Envelope Types | Calculated / Assumed U-Values | Standard Reference U-Values | U-Factor Calculation Method
1 | Floor |  | 0.064
2 | Roof
3 | Ceiling | 0.034268 | 0.03 | Parallel-Path
4 | Wall CBS | 0.10313 | 0.14 | Isothermal-Planes
5 | Wall Wood-Framed | 0.086866 | 0.082 | Parallel-Path
6 | Skylight | 0.65 | 0.65
7 | Door | 0.8 | 0.4
8 | Window Metal Frame Double Clear | 0.68 | 0.4
9 | Window Vinyl Frame Double Low-e | 0.27 | 0.4
10 | Window Metal Frame Single Pane | 1.2 | 0.4
Layers from outside: Attic air, R38 batt insulation with 2x4 framing with 7% framing fraction, ½” drywall
Ceiling | WoodFramedCeiling
| Construction Layers | Insulated Cavity Path | Studs Path | Source
| Fraction of Ceiling Area | 0.93 | 0.07
1 | Attic Air film | 0.61 | 0.61 | PNNL- 20797, Page A.3
2 | Batt Insulation (R38) | 38 | 0
3 | Wood Stud 2 x 4: Nominal | 0 | 4.38
4 | Dry Wall 0.5 Inch | 0.45 | 0.45 | 2013 ASHRAE HBF Table 1, Page 26.8
5 | Indoor Air film | 0.92 | 0.92 | 2013 ASHRAE HBF Table 10, Page 26.20
| Total Resistances of Each Path | 39.98 | 6.36
| Total U-Values of Each Paths | 0.025013 | 0.15723
| U-Value of Assembly | 0.034268
| R-Value of Assmbly | 29.1818
CBS layers from outside: stucco, lathe, 8” normal density hollow core concrete block, 1 inch R6 insulation board, ¾” airspace with furring at 16” on center, and ½” drywall. Solar absorbtance = 0.5.
Wall | HollowConcreteWall
| Construction Layers | Layers Resistance |  | Source
1 | Outside Air Film (7.5 mph wind, Summer) | 0.25 |  | 2013 ASHRAE HBF Table 10, Page 26.20
2 | Stucco (0.8 Inch thick, conductivity=9.7 Btu-in/h-ft2-°F) | 0.082474 |  | 2013 ASHRAE HBF Table 1, Page 26.11
3 | lath | 0
4 | 8" Hollow Concrete Block (Normal Density) | 1.0141 |  | 2013 ASHRAE HBF Table 1, Page 26.10
5 | Insulation Board 1 Inch (R6) | 6
6 | Air Space 0.75 Inch with Furring at 16" on center | 1.22 |  | 2013 ASHRAE HBF Table 3, Page 26.13
7 | Dry Wall 0.5 Inch | 0.45 |  | 2013 ASHRAE HBF Table 1, Page 26.8
8 | Indoor Air Film | 0.68 |  | 2013 ASHRAE HBF Table 10, Page 26.20
| R-Value of Assmbly | 9.6966
| U-Value of Assembly | 0.10313
Wood frame wall layers from outside: stucco, ½” exterior plywood, 2x4 frame with R-13 fiberglass batt insulation with a 25% total framing fraction, and ½” drywall. Solar absorbtance = 0.5
Wall | WoodFramedWall
| Construction Layers | Insulated Cavity Path | Studs Path | Source
| Fraction of Wall Area | 0.75 | 0.25
1 | Outside Air Film (7.5 mph wind, Summer) | 0.25 | 0.25 | 2013 ASHRAE HBF Table 10, Page 26.20
2 | Stucco (0.8 Inch thick, conductivity=9.7 Btu-in/h-ft2-°F) | 0.082474 | 0.082474 | 2013 ASHRAE HBF Table 1, Page 26.11
3 | Plywood Exterior 0.5 Inch | 0.79 | 0.79 | 2013 ASHRAE HBF Table 1, Page 26.8
4 | Wood Stud 2 x 4: Nominal | 0 | 4.38 | 2013 ASHRAE HBF, Page 27.3
5 | Fiber Glass Batt Insulation (R13) | 13 | 0
6 | Drywall 0.5 Inch | 0.45 | 0.45 | 2013 ASHRAE HBF Table 1, Page 26.8
7 | Indoor Air Film | 0.68 | 0.68 | 2013 ASHRAE HBF Table 10, Page 26.20
| Total Resistances of the Parellel Paths | 15.2525 | 6.6325
| U-Value of the Parallel Paths | 0.065563 | 0.15077
| U-Value of Assembly | 0.086866
| R-Value of Assmbly | 11.512
Wall | Hollow Concrete Block Data
| Assumptions used to calculate Hollow Block Concrete Total Resistance | Values | Units | Source
| Thinckness | 7.625 | Inch | 2013 ASHRAE HBF Page 27.4
| Block Width | 7.625 | Inch | 2013 ASHRAE HBF Page 27.4
| Block Length | 15.625 | Inch | 2013 ASHRAE HBF Page 27.4
| Web Thickness | 1 | Inch | 2013 ASHRAE HBF Page 27.4
| Face Shell Thickness | 1.25 | Inch | 2013 ASHRAE HBF Page 27.4
| Concrete Resistance Per inch | 0.1 | (h-ft2-°F)/Btu | 2013 ASHRAE HBF Page 27.4
| Air Space Resistance | 0.865 | (h-ft2-°F)/Btu | 2013 ASHRAE HBF Table 3, Page 26.13
| Shall (Face) Resistance | 0.25 | (h-ft2-°F)/Btu
| Web Resistance | 0.5125 | (h-ft2-°F)/Btu
| Core (Air Space) Resistance | 0.865 | (h-ft2-°F)/Btu
| Area Fraction of Web | 0.192 | -
| Area Fraction of Core | 0.808 | -
| Hollow Block Total Resistance | 1.0141 | (h-ft2-°F)/Btu
U-actor Calculation Methods
1 | Parallel-Path
2 | Isothermal-Planes
3 | Zone Method
4 | Modified Zone
2013 ASHRAE HBF: 2013 ASHRAE Handbooks of Fundamentals
PNNL- 20797: R Bartlett, RW Schultz, LM Connell, ZT Taylor, K Gowri, JD Wiberg, and RG Lucas. 2012. Methodology for Developing the REScheckTM Software through Version 4.4.3

## T03
Prescriptive Test: House T03 (Pr-T03) Characteristics - Location: Tampa, Florida
Single Family Detached Home with No attached Garage, Single Story, Three Bedroom
UA Calculation for the Proposed Home and Standard Reference Home Located in Tampa Florida (ASHRAE Climate Zone 2)
[5 empty] | Proposed Home |  | Reference Home
| Envelope Name | Envelope Type | Gross Area | Net Area | U-Value Proposed | UA Proposed | U-Value Reference | UA-Value Reference
1 | Slab-on-grade Floor | Floor |  |  |  |  | 0.064
2 | Roof – gable type- 5 in 12 slope No overhangs | Roof
3 | Ceiling1 –flat under attic | Ceiling | 2000 | 1990 | 0.040087 | 79.7731 | 0.03 | 59.7
4 | Skylight | Skylight | 10 | 10 | 0.35 | 3.5 | 0.65 | 6.5
5 | Wall 1 –faces North, Wood Frame, Framing Fraction=0.25 | Wall | 500 | 401 | 0.057978 | 23.2493 | 0.082 | 32.882
6 | Door 1 - | Door | 24 | 24 | 0.35 | 8.4 | 0.4 | 9.6
7 | Window 1 – Vinyl Frame Low-e Double | Window | 75 | 75 | 0.35 | 26.25 | 0.4 | 30
8 | Wall 2 –faces East, Wood Frame, Framing Fraction=0.25 | Wall | 400 | 325 | 0.057978 | 18.8429 | 0.082 | 26.65
9 | Window 2 – Vinyl Frame Low-e Double | Window | 75 | 75 | 0.35 | 26.25 | 0.4 | 30
10 | Wall 3 –faces South, Wood Frame, Framing Fraction=0.25 | Wall | 400 | 385 | 0.057978 | 22.3216 | 0.082 | 31.57
11 | Window 3 – Metal Frame, Single Pane | Window | 15 | 15 | 1.2 | 18 | 0.4 | 6
12 | Wall 4 –faces South, Wood Frame, Framing Fraction=0.25 | Wall | 100 | 40 | 0.057978 | 2.3191 | 0.082 | 3.28
13 | Window 4 – Vinyl Frame Low-e Double | Window | 60 | 60 | 0.35 | 21 | 0.4 | 24
14 | Wall 5 –faces West, Wood Frame, Framing Fraction=0.25 | Wall | 400 | 325 | 0.057978 | 18.8429 | 0.082 | 26.65
15 | Window 5 – Vinyl Frame Low-e Double | Window | 75 | 75 | 0.35 | 26.25 | 0.4 | 30
| Home Total UA Value |  |  |  |  | 294.9989 |  | 316.832
[5 empty] | Range | 2% | Proposed | Standard
[6 empty] | Low | 289.0989 | 310.4954
[6 empty] | High | 300.8989 | 323.1686
Summary of Calculated and Prescribed U-Values
| Envelope Types | Calculated / Assumed U-Values | Standard Reference U-Values | U-Factor Calculation Method
1 | Floor |  | 0.064
2 | Roof
3 | Ceiling | 0.040087 | 0.03 | Parallel-Path
5 | Wall Wood-Framed, 25% Framing Fraction | 0.057978 | 0.082 | Parallel-Path
6 | Skylight | 0.35 | 0.65
7 | Door | 0.35 | 0.4
9 | Window Vinyl Frame Double Low-e | 0.35 | 0.4
10 | Window Metal Frame Single Pane | 1.2 | 0.4
Layers from outside: Attic air, R30 batt insulation with 2x4 framing with 7% framing fraction, ½” drywall
Ceiling | WoodFramedCeiling
| Construction Layers | Insulated Cavity Path | Studs Path | Source
| Fraction of Ceiling Area | 0.93 | 0.07
1 | Attic Air film | 0.61 | 0.61 | PNNL- 20797, Page A.3
2 | Batt Insulation (R30) | 30 | 0
3 | Wood Stud 2 x 4: Nominal | 0 | 4.38 | 2013 ASHRAE HBF, Page 27.3
4 | Drywall 0.5 Inch | 0.45 | 0.45 | 2013 ASHRAE HBF Table 1, Page 26.8
5 | Indoor Air film | 0.92 | 0.92 | 2013 ASHRAE HBF Table 10, Page 26.20
| Total Resistances of Each Path | 31.98 | 6.36
| Total U-Values of Each Paths | 0.03127 | 0.15723
| U-Value of Assembly | 0.040087
| R-Value of Assmbly | 24.9458
Wood frame wall layers from outside: synthetic stucco applied over R5 rigid insulation, #30 asphalt building paper, ½” exterior plywood, 2x4 frame with R-13 fiberglass batt insulation with a 25% total framing fraction, and ½” drywall. Solar absorbtance = 0.5
Wall | WoodFramedWall
| Construction Layers | Insulated Cavity Path | Studs Path
| Fraction of Wall Area | 0.75 | 0.25
1 | Outside Air Film (7.5 mph wind, Summer) | 0.25 | 0.25 | 2013 ASHRAE HBF Table 10, Page 26.20
2 | Stucco (0.8 Inch thick, conductivity=9.7 Btu-in/h-ft2-°F) | 0.082474 | 0.082474 | 2013 ASHRAE HBF Table 1, Page 26.11
3 | Rigid Insulation (R5) | 5 | 5
4 | Asphalt Building Paper #30 (equivalent) | 0.15 | 0.15 | 2012 ASHRAE HBF Table 1, Page 26.8
5 | Plywood Exterior 0.5 Inch | 0.79 | 0.79 | 2013 ASHRAE HBF Table 1, Page 26.8
6 | Wood Stud 2 x 4: Nominal | 0 | 4.38 | 2013 ASHRAE HBF, Page 27.3
7 | Fiber Glass Batt Insulation (R13) | 13 | 0
8 | Dry Wall 0.5 Inch | 0.45 | 0.45 | 2013 ASHRAE HBF Table 1, Page 26.8
9 | Indoor Air Film | 0.68 | 0.68 | 2013 ASHRAE HBF Table 10, Page 26.20
| Total Resistances of the Parellel Paths | 20.4025 | 11.7825
| U-Value of the Parallel Paths | 0.049014 | 0.084872
| U-Value of Assembly | 0.057978
| R-Value of Assmbly | 17.2479
U-actor Calculation Methods
1 | Parallel-Path
2 | Isothermal-Planes
3 | Zone Method
4 | Modified Zone
2013 ASHRAE HBF: 2013 ASHRAE Handbooks of Fundamentals
PNNL- 20797: R Bartlett, RW Schultz, LM Connell, ZT Taylor, K Gowri, JD Wiberg, and RG Lucas. 2012. Methodology for Developing the REScheckTM Software through Version 4.4.3

## M01
Prescriptive Test: House M01 (Pr-M01) Characteristics - Location: Miami, Florida
Single Family Detached Home with No attached Garage, Single Story, Three Bedroom
UA Calculation for the Proposed Home and Standard Reference Home Located in Miami Florida (ASHRAE Climate Zone 1)
[5 empty] | Proposed Home |  | Reference Home
| Envelope Name | Envelope Type | Gross Area | Net Area | U-Value Proposed | UA Proposed | U-Value Reference | UA-Value Reference
1 | Slab-on-grade Floor | Floor
2 | Roof – gable type- 5 in 12 slope No overhangs | Roof
3 | Ceiling1 –flat under attic | Ceiling | 2000 | 1990 | 0.034268 | 68.1932 | 0.035 | 69.65
4 | Skylight | Skylight | 10 | 10 | 0.75 | 7.5 | 0.75 | 7.5
5 | Wall 1 –faces North, CBS2 | Wall | 500 | 401 | 0.12993 | 52.1011 | 0.17 | 68.17
6 | Door 1 - | Door | 24 | 24 | 0.65 | 15.6 | 0.5 | 12
7 | Window 1 – Vinyl Frame Low-e Double | Window | 75 | 75 | 0.65 | 48.75 | 0.5 | 37.5
8 | Wall 2 –faces East, CBS | Wall | 400 | 325 | 0.12993 | 42.2266 | 0.17 | 55.25
9 | Window 2 – Vinyl Frame Low-e Double | Window | 75 | 75 | 0.65 | 48.75 | 0.5 | 37.5
10 | Wall 3 –faces South, CBS | Wall | 400 | 385 | 0.12993 | 50.0223 | 0.17 | 65.45
11 | Window 3 – Vinyl Frame Low-e Double | Window | 15 | 15 | 0.65 | 9.75 | 0.5 | 7.5
12 | Wall 4 –faces South, Wood3 2x4 framing fraction =0.25 | Wall | 100 | 40 | 0.086866 | 3.4746 | 0.082 | 3.28
13 | Window 4 – Vinyl Frame Low-e Double | Window | 60 | 60 | 0.65 | 39 | 0.5 | 30
14 | Wall 5 –faces West, CBS | Wall | 400 | 325 | 0.12993 | 42.2266 | 0.17 | 55.25
15 | Window 5 – Vinyl Frame Low-e Double | Window | 75 | 75 | 0.65 | 48.75 | 0.5 | 37.5
| Home Total UA Value |  |  |  |  | 476.3444 |  | 486.55
[5 empty] | Range | 2% | Proposed | Standard
[6 empty] | Low | 466.8175 | 476.819
[6 empty] | High | 485.8713 | 496.281
Summary of Calculated and Prescribed U-Values
| Envelope Types | Calculated / Assumed U-Values | Standard Reference U-Values | U-Factor Calculation Method
1 | Floor |  | 0.064
2 | Roof
3 | Ceiling | 0.034268 | 0.035 | Parallel-Path
4 | Wall CBS | 0.12993 | 0.17 | Isothermal-Planes
5 | Wall Wood-Framed | 0.086866 | 0.082 | Parallel-Path
6 | Skylight | 0.75 | 0.75
7 | Door | 0.65 | 0.5
8 | Window Vinyl Frame Double Low-e | 0.65 | 0.5
Layers from outside: Attic air, R38 batt insulation with 2x4 framing with 7% framing fraction, ½” drywall
Ceiling | WoodFramedCeiling
| Construction Layers | Insulated Cavity Path | Studs Path | Source
| Fraction of Ceiling Area | 0.93 | 0.07
1 | Attic Air film | 0.61 | 0.61 | PNNL- 20797, Page A.3
2 | Batt Insulation (R38) | 38 | 0
3 | Wood Stud 2 x 4: Nominal | 0 | 4.38 | 2013 ASHRAE HBF, Page 27.3
4 | Drywall 0.5 Inch | 0.45 | 0.45 | 2013 ASHRAE HBF Table 1, Page 26.8
5 | Indoor Air film | 0.92 | 0.92 | 2013 ASHRAE HBF Table 10, Page 26.20
| Total Resistances of Each Path | 39.98 | 6.36
| Total U-Values of Each Paths | 0.025013 | 0.15723
| U-Value of Assembly | 0.034268
| R-Value of Assmbly | 29.1818
CBS layers from outside: stucco, lathe, 8” normal density hollow core concrete block, ¾” R4 insulation board, ¾” airspace with furring at 16” on center, and ½” drywall. Solar absorbtance = 0.5.
Wall | HollowConcreteWall
| Construction Layers | Layers Resistance |  | Source
1 | Outside Air Film (7.5 mph wind, Summer) | 0.25 |  | 2013 ASHRAE HBF Table 10, Page 26.20
2 | Stucco (0.8 Inch thick, conductivity=9.7 Btu-in/h-ft2-°F) | 0.082474 |  | 2013 ASHRAE HBF Table 1, Page 26.11
3 | lath | 0
4 | 8" Hollow Concrete Block (Normal Density) | 1.0141 |  | 2013 ASHRAE HBF Table 1, Page 26.10
5 | Insulation Board 1 Inch (R6) | 4
6 | Air Space 0.75 Inch with Furring at 16" on center | 1.22 |  | 2013 ASHRAE HBF Table 3, Page 26.13
7 | Dry Wall 0.5 Inch | 0.45 |  | 2013 ASHRAE HBF Table 1, Page 26.8
8 | Indoor Air Film | 0.68 |  | 2013 ASHRAE HBF Table 10, Page 26.20
| R-Value of Assmbly | 7.6966
| U-Value of Assembly | 0.12993
Wood frame wall layers from outside: stucco, ½” exterior plywood, 2x4 frame with R-13 fiberglass batt insulation with a 25% total framing fraction, and ½” drywall. Solar absorbtance = 0.5.
Wall | WoodFramedWall
| Construction Layers | Insulated Cavity Path | Studs Path | Source
| Fraction of Wall Area | 0.75 | 0.25
1 | Outside Air Film (7.5 mph wind, Summer) | 0.25 | 0.25 | 2013 ASHRAE HBF Table 10, Page 26.20
2 | Stucco (0.8 Inch thick, conductivity=9.7 Btu-in/h-ft2-°F) | 0.082474 | 0.082474 | 2013 ASHRAE HBF Table 1, Page 26.11
3 | Ply Wood Exterior 0.5 Inch | 0.79 | 0.79 | 2013 ASHRAE HBF Table 1, Page 26.8
4 | Wood Stud 2 x 4: Nominal | 0 | 4.38 | 2013 ASHRAE HBF, Page 27.3
5 | Fiber Glass Batt Insulation (R13) | 13 | 0
6 | Dry Wall 0.5 Inch | 0.45 | 0.45 | 2013 ASHRAE HBF Table 1, Page 26.8
7 | Indoor Air Film | 0.68 | 0.68 | 2013 ASHRAE HBF Table 10, Page 26.20
| Total Resistances of the Parellel Paths | 15.2525 | 6.6325
| U-Value of the Parallel Paths | 0.065563 | 0.15077
| U-Value of Assembly | 0.086866
| R-Value of Assmbly | 11.512
Wall | Hollow Concrete Block Data
| Assumptions used to calculate Hollow Block Concrete Total Resistance | Values | Units | Source
| Thinckness | 7.625 | Inch | 2013 ASHRAE HBF Page 27.4
| Block Width | 7.625 | Inch | 2013 ASHRAE HBF Page 27.4
| Block Length | 15.625 | Inch | 2013 ASHRAE HBF Page 27.4
| Web Thickness | 1 | Inch | 2013 ASHRAE HBF Page 27.4
| Face Shell Thickness | 1.25 | Inch | 2013 ASHRAE HBF Page 27.4
| Concrete Resistance Per inch | 0.1 | (h-ft2-°F)/Btu | 2013 ASHRAE HBF Page 27.4
| Air Space Resistance | 0.865 | (h-ft2-°F)/Btu | 2013 ASHRAE HBF Table 3, Page 26.13
| Shall (Face) Resistance | 0.25 | (h-ft2-°F)/Btu
| Web Resistance | 0.5125 | (h-ft2-°F)/Btu
| Core (Air Space) Resistance | 0.865 | (h-ft2-°F)/Btu
| Area Fraction of Web | 0.192 | -
| Area Fraction of Core | 0.808 | -
| Hollow Block Total Resistance | 1.0141 | (h-ft2-°F)/Btu
U-actor Calculation Methods
1 | Parallel-Path
2 | Isothermal-Planes
3 | Zone Method
4 | Modified Zone
2013 ASHRAE HBF: 2013 ASHRAE Handbooks of Fundamentals
PNNL- 20797: R Bartlett, RW Schultz, LM Connell, ZT Taylor, K Gowri, JD Wiberg, and RG Lucas. 2012. Methodology for Developing the REScheckTM Software through Version 4.4.3

## M02
Prescriptive Test: House M02 (Pr-M02) Characteristics - Location: Miami, Florida
Single Family Detached Home with No attached Garage, Single Story, Three Bedroom
UA Calculation for the Proposed Home and Standard Reference Home Located in Miami Florida (ASHRAE Climate Zone 1)
[5 empty] | Proposed Home |  | Reference Home
| Envelope Name | Envelope Type | Gross Area | Net Area | U-Value Proposed | UA Proposed | U-Value Reference | UA-Value Reference
1 | Raised Floor1 | Floor | 2000 | 2000 | 0.048792 | 97.5841 | 0.064 | 128
2 | Roof – gable type- 5 in 12 slope No overhangs | Roof |  |  |  | 0 |  | 0
3 | Ceiling2 –flat under attic | Ceiling | 2000 | 1990 | 0.034268 | 68.1932 | 0.035 | 69.65
4 | Skylight | Skylight | 10 | 10 | 0.75 | 7.5 | 0.75 | 7.5
5 | Wall 1 –faces North, Steel Frame3 | Wall | 500 | 401 | 0.16305 | 65.3835 | 0.082 | 32.882
6 | Door 1 - | Door | 24 | 24 | 0.65 | 15.6 | 0.5 | 12
7 | Window 1 – Vinyl Frame Impact Resistance Glass | Window | 75 | 75 | 0.75 | 56.25 | 0.5 | 37.5
8 | Wall 2 –faces South, Steel Frame | Wall | 400 | 325 | 0.16305 | 52.9917 | 0.082 | 26.65
9 | Window 2 – Vinyl Frame Impact Resistance Glass | Window | 75 | 75 | 0.75 | 56.25 | 0.5 | 37.5
10 | Wall 3 –faces South, Steel Frame | Wall | 400 | 385 | 0.16305 | 62.7747 | 0.082 | 31.57
11 | Window 3 – Vinyl Frame Impact Resistance Glass | Window | 15 | 15 | 0.75 | 11.25 | 0.5 | 7.5
12 | Wall 4 –faces South, Wood4 2x4 | Wall | 100 | 40 | 0.086866 | 3.4746 | 0.082 | 3.28
13 | Window 4 – Vinyl Frame Impact Resistance Glass | Window | 60 | 60 | 0.75 | 45 | 0.5 | 30
14 | Wall 5 –faces West, Steel Frame | Wall | 400 | 325 | 0.16305 | 52.9917 | 0.082 | 26.65
15 | Window 5 – Vinyl Frame Impact Resistance Glass | Window | 75 | 75 | 0.75 | 56.25 | 0.5 | 37.5
| Home Total UA Value |  |  |  |  | 651.4934 |  | 488.182
[5 empty] | Range | 2% | Proposed | Standard
[6 empty] | Low | 638.4636 | 478.4184
[6 empty] | High | 664.5233 | 497.9456
Summary of Calculated and Prescribed U-Values
| Envelope Types | Calculated / Assumed U-Values | Standard Reference U-Values | U-Factor Calculation Method
1 | Floor | 0.048792 | 0.064
2 | Roof
3 | Ceiling | 0.034268 | 0.035 | Parallel-Path
4 | Wall Steel Framed | 0.16305 | 0.082 | Modified Zone
5 | Wall Wood-Framed | 0.086866 | 0.082 | Parallel-Path
6 | Skylight | 0.75 | 0.75
7 | Door | 0.65 | 0.5
8 | Window Vinyl Frame Impact Resistance Glass | 0.75 | 0.5
Layers from outside: Air, R19 batt insulation and 2x6 trusses with 15% framing fraction, ¾” plywood, R2 carpet
Floor | RaisedFloor
| Construction Layers | Insulated Cavity Path | Studs Path | Source
| Fraction of Floor Area | 0.85 | 0.15
1 | Crawl Space Air film | 1.02 | 1.02 | 2013 ASHRAE HBF Table 3, Page 26.13
2 | Batt Insulation (R19) | 19 | 0
3 | Wood Stud 2 x 6: Nominal | 0 | 6.88 | 2013 ASHRAE HBF Table 1, Page 26.11
4 | Plywood 0.75 Inch | 1.08 | 1.08 | 2013 ASHRAE HBF Table 1, Page 26.8
5 | Carpet (R2) | 2 | 2
6 | Indoor Air film | 0.61 | 0.61 | 2013 ASHRAE HBF Table 10, Page 26.20
| Total Resistances of Each Path | 23.71 | 11.59
| Total U-Values of Each Paths | 0.042176 | 0.086281
| U-Value of Assembly | 0.048792
| R-Value of Assmbly | 20.4951
Layers from outside: Attic air, R38 batt insulation with 2x4 framing with 7% framing fraction, ½” drywall
Ceiling | WoodFramedCeiling
| Construction Layers | Insulated Cavity Path | Studs Path | Source
| Fraction of Ceiling Area | 0.93 | 0.07
1 | Attic Air film | 0.61 | 0.61 | PNNL- 20797, Page A.3
2 | Batt Insulation (R38) | 38 | 0
3 | Wood Stud 2 x 4: Nominal | 0 | 4.38 | 2013 ASHRAE HBF, Page 27.3
4 | Dry Wall 0.5 Inch | 0.45 | 0.45 | 2013 ASHRAE HBF Table 1, Page 26.8
5 | Indoor Air film | 0.92 | 0.92 | 2013 ASHRAE HBF Table 10, Page 26.20
| Total Resistances of Each Path | 39.98 | 6.36
| Total U-Values of Each Paths | 0.025013 | 0.15723
| U-Value of Assembly | 0.034268
| R-Value of Assmbly | 29.1818
Wood frame wall layers from outside: stucco, ½” exterior plywood, 2x4 frame with R-13 fiberglass batt insulation with a 25% total framing fraction, and ½” drywall. Solar absorbtance = 0.5.
Wall | WoodFramedWall
| Construction Layers | Insulated Cavity Path | Studs Path | Source
| Fraction of Wall Area | 0.75 | 0.25 | 2013 ASHRAE HBF Table 10, Page 26.20
1 | Outside Air Film (7.5 mph wind, Summer) | 0.25 | 0.25
2 | Stucco (0.8 Inch thick, conductivity=9.7 Btu-in/h-ft2-°F) | 0.082474 | 0.082474 | 2013 ASHRAE HBF Table 1, Page 26.11
3 | Plywood Exterior 0.5 Inch | 0.79 | 0.79 | 2013 ASHRAE HBF Table 1, Page 26.8
4 | Wood Stud 2 x 4: Nominal | 0 | 4.38 | 2013 ASHRAE HBF, Page 27.3
5 | Fiber Glass Batt Insulation (R13) | 13 | 0
6 | Drywall 0.5 Inch | 0.45 | 0.45 | 2013 ASHRAE HBF Table 1, Page 26.8
7 | Indoor Air Film | 0.68 | 0.68 | 2013 ASHRAE HBF Table 10, Page 26.20
| Total Resistances of the Parellel Paths | 15.2525 | 6.6325
| U-Value of the Parallel Paths | 0.065563 | 0.15077
| U-Value of Assembly | 0.086866
| R-Value of Assmbly | 11.512
Insulated Concrete Block Data
| Assumptions used to calculate Hollow Block Concrete Total Resistance | Values | Units | Source
| Thinckness | 7.625 | Inch
| Block Width | 7.625 | Inch
| Block Length | 15.625 | Inch | 2013 ASHRAE HBF Page 27.4
| Web Thickness | 1 | Inch
| Face Shell Thickness | 1.25 | Inch
| Concrete Resistance Per inch | 0.1 | h·ft2·°F/Btu
| Insulation (expanded perlite) Resistance Per Inch | 2.9 | h·ft2·°F/Btu
| Shall (Face) Resistance | 0.25 | h·ft2·°F/Btu
| Web Resistance | 0.5125 | h·ft2·°F/Btu
| Core (Insulated) Resistance | 14.8625 | h·ft2·°F/Btu
| Area Fraction of Web | 0.192 | -
| Area Fraction of Core | 0.808 | -
| Block Total Resistance | 2.581 | h·ft2·°F/Btu
Steel framed Wall Construction U-Value Calculation
Steel frame wall layers from outside: stucco, ½” exterior plywood, 2x4 steel frame with R-13 fiberglass batt insulation with 16 " on center, and ½” drywall. Solar absorbtance = 0.5
Inputs Data and Assumptions:
|  | Thickness, in | R-Value, h·ft2·°F/Btu | Source
| Stucco | 0.8 | 0.082474 | 2013 ASHRAE HBF Table 1, Page 26.11
| Plywood Exterior 0.5 Inch | 0.5 | 0.79 | 2013 ASHRAE HBF Table 1, Page 26.8
| Cavity Insulation R-13 | 3.5 | 13
| Steel stud 2x4, 16 Inch on Center | 3.5
| Drywall 0.5 Inch | 0.5 | 0.45 | 2013 ASHRAE HBF Table 1, Page 26.8
| Metal Studs Depth | 3.5 | Inch
| Studs Center to Center Spacing | 16 | Inch
| Studs Flange Facing Width | 1.25 | Inch | 2013 ASHRAE HBF, Page 27.5
| Studs Metal Thickness | 0.02 | Inch | 2013 ASHRAE HBF, Page 27.5
| Steel Resistance | 0.011 | h·ft2·°F/Btu | 2013 ASHRAE HBF, Page 27.5
Step 1: Determine Zone Factor, Zf
| Element | Symbol | Value | Units
| Stud spacing | s | 16 | in
| Resistivity of Stucco | ri | 0.10309 | h·ft2·°F/Btu-in
| Resistivity of Plywood | ri | 1.58 | h·ft2·°F/Btu-in
| Resistivity of cavity insulation | rins | 3.7143 | h·ft2·°F/Btu-in
| Ratio ri /rins | ri/rins | 0.45314 | -
| Zone factor from chart (Stud of 3.5 depth) | Zf | 1.25 | -
Step 2: Calculate width of Affected Zone W:
| Element | Symbol | Value | Units
| Cavity Thickness | ds | 3.5 | Inch
| Thickness of Metal Flanges (both Sides) | dII | 0.04 | Inch
| Interior Dimension Between Metal Flanges | dI | 3.46 | Inch
| Thickness of Exterior Insulating Materials |  | 1.3 | Inch
| Flange Length (Facing width) | L | 1.25 | Inch
| Affected Zone Thickness | W | 2.875 | Inch
Step 3. Calculate the exterior and interior thermal resistances, using information from step 1
| Element | Symbol | Value | Units
Exterior materials
| Thickness of first exterior material | de | 0.8 | Inch
| Resistivity of first exterior material | re | 0.10309 | h·ft2·°F/Btu-in
| Resistance of first material |  | 0.082474 | h·ft2·°F/Btu
| Resistances of other materials |  | 0.79 | h·ft2·°F/Btu
| Sum of resistances of exterior materials | RA | 0.87247 | h·ft2·°F/Btu
Interior materials
| Thickness of interior material | dj | 0.5 | Inch
| Resistivity of interior material | rj | 0.9 | h·ft2·°F/Btu-in
| Resistance of interior material | RB | 0.45 | h·ft2·°F/Btu
Step 4. Calculate the thermal resistance of the sections in zone around the metal element
| Element | Symbol | Value | Units
| Resistivity of Metal | rmet | 0.0031429 | h·ft2·°F/Btu·in
| Resistance of Insulation Section I (Rins, I) | dxri, I | 12.8514 | h·ft2·°F/Btu
| Resistance of Insulation Section I (Rins, II) | dxri, II | 0.074286 | h·ft2·°F/Btu
| Resistance of Metal Section I (Rmet, I) | dxrmet, I | 0.010874 | h·ft2·°F/Btu
| Resistance of Metal Section II (Rmet, II) | dxrmet, II | 6.2857e-05 | h·ft2·°F/Btu
Calculate the constributing Resistances:
| Element | Symbol | Value | Units
| Ressistance at Web | RI | 0.009037 | h·ft2·°F/Btu
| Ressistance at flange | RII | 0.00014441 | h·ft2·°F/Btu
| Sum of Resistances at cavity | åRcav | 14.3225 | h·ft2·°F/Btu
| Sum of Resistances at Zone W | åRW | 1.3318 | h·ft2·°F/Btu
| Assembly R-Value (without the air film resistances) |  | 5.203 | h·ft2·°F/Btu
| Assembly U-Value |  | 0.1922 | h·ft2·°F/Btu
| Outside Air Film (7.5 mph wind, Summer) | 0.25 | h·ft2·°F/Btu
| Assembly R-Value (without the air film resistances) | 5.203 | h·ft2·°F/Btu
| Indoor Air Film | 0.68 | h·ft2·°F/Btu
| U-Value of Assembly | 0.16305 | h·ft2·°F/Btu
U-actor Calculation Methods
1 | Parallel-Path
2 | Isothermal-Planes
3 | Zone Method
4 | Modified Zone
2013 ASHRAE HBF: 2013 ASHRAE Handbooks of Fundamentals
PNNL- 20797: R Bartlett, RW Schultz, LM Connell, ZT Taylor, K Gowri, JD Wiberg, and RG Lucas. 2012. Methodology for Developing the REScheckTM Software through Version 4.4.3

## M03
Prescriptive Test: House M03 (Pr-M03) Characteristics - Location: Miami, Florida
Single Family Detached Home with No attached Garage, Single Story, Three Bedroom
UA Calculation for the Proposed Home and Standard Reference Home Located in Miami Florida (ASHRAE Climate Zone 1)
[5 empty] | Proposed Home |  | Reference Home
| Envelope Name | Envelope Type | Gross Area | Net Area | U-Value Proposed | UA Proposed | U-Value Reference | UA-Value Reference
1 | Slab-on-grade Floor | Floor
2 | Roof – gable type- 5 in 12 slope No overhangs | Roof
3 | Ceiling1 –flat under attic | Ceiling | 2000 | 1990 | 0.040087 | 79.7731 | 0.035 | 69.65
4 | Skylight | Skylight | 10 | 10 | 0.75 | 7.5 | 0.75 | 7.5
5 | Wall 1 –faces North, CBS2 | Wall | 500 | 401 | 0.10795 | 43.2883 | 0.17 | 68.17
6 | Door 1 - | Door | 24 | 24 | 0.65 | 15.6 | 0.5 | 12
7 | Window 1 – Vinyl Frame Low-e Double | Window | 75 | 75 | 0.65 | 48.75 | 0.5 | 37.5
8 | Wall 2 –faces East, CBS | Wall | 400 | 325 | 0.10795 | 35.084 | 0.17 | 55.25
9 | Window 2 – Vinyl Frame Low-e Double | Window | 75 | 75 | 0.65 | 48.75 | 0.5 | 37.5
10 | Wall 3 –faces South, CBS | Wall | 400 | 385 | 0.10795 | 41.561 | 0.17 | 65.45
11 | Window 3 – Vinyl Frame Low-e Double | Window | 15 | 15 | 0.65 | 9.75 | 0.5 | 7.5
12 | Wall 4 –faces South, Wood3 2x4 framing fraction =0.25 | Wall | 100 | 40 | 0.086866 | 3.4746 | 0.082 | 3.28
13 | Window 4 – Vinyl Frame Low-e Double | Window | 60 | 60 | 0.65 | 39 | 0.5 | 30
14 | Wall 5 –faces West, CBS | Wall | 400 | 325 | 0.10795 | 35.084 | 0.17 | 55.25
15 | Window 5 – Vinyl Frame Low-e Double | Window | 75 | 75 | 0.65 | 48.75 | 0.5 | 37.5
| Home Total UA Value |  |  |  |  | 456.365 |  | 486.55
[5 empty] | Range | 2% | Proposed | Standard
[6 empty] | Low | 447.2377 | 476.819
[6 empty] | High | 465.4923 | 496.281
Summary of Calculated and Prescribed U-Values
| Envelope Types | Calculated / Assumed U-Values | Standard Reference U-Values | U-Factor Calculation Method
1 | Floor |  | 0.064
2 | Roof
3 | Ceiling | 0.040087 | 0.035 | Parallel-Path
4 | Wall CBS | 0.10795 | 0.17 | Isothermal-Planes
5 | Wall Wood-Framed | 0.086866 | 0.082 | Parallel-Path
6 | Skylight | 0.75 | 0.75
7 | Door | 0.65 | 0.5
8 | Window Vinyl Frame Double Low-e | 0.65 | 0.5
Layers from outside: Attic air, R30 batt insulation with 2x4 framing with 7% framing fraction, ½” drywall
Ceiling | WoodFramedCeiling
| Construction Layers | Insulated Cavity Path | Studs Path | Source
| Fraction of Wall Area | 0.93 | 0.07
1 | Attic Air film | 0.61 | 0.61 | PNNL- 20797, Page A.3
2 | Batt Insulation (R30) | 30 | 0
3 | Wood Stud 2 x 4: Nominal | 0 | 4.38 | 2013 ASHRAE HBF, Page 27.3
4 | Drywall 0.5 Inch | 0.45 | 0.45 | 2013 ASHRAE HBF Table 1, Page 26.8
5 | Indoor Air film | 0.92 | 0.92 | 2013 ASHRAE HBF Table 10, Page 26.20
| Total Resistances of Each Path | 31.98 | 6.36
| Total U-Values of Each Paths | 0.03127 | 0.15723
| U-Value of Assembly | 0.040087
| R-Value of Assmbly | 24.9458
CBS layers from outside: stucco, lathe, 8” normal density insulated core concrete block, ¾” R4 insulation board, ¾” airspace with furring at 16” on center, and ½” drywall. Solar absorbtance = 0.5.
Wall | InsulatedConcreteBlockWall
| Construction Layers | Layers Resistance |  | Source
1 | Outside Air Film (7.5 mph wind, Summer) | 0.25 |  | 2013 ASHRAE HBF Table 10, Page 26.20
2 | Stucco (0.8 Inch thick, conductivity=9.7 Btu-in/h-ft2-°F) | 0.082474 |  | 2013 ASHRAE HBF Table 1, Page 26.11
3 | lath | 0
4 | 8" Hollow Concrete Block (Normal Density) | 2.581 |  | 2013 ASHRAE HBF Table 1, Page 26.10
5 | Insulation Board 0.75 Inch (R4) | 4
6 | Air Space 0.75 Inch with Furring at 16" on center | 1.22 |  | 2013 ASHRAE HBF Table 3, Page 26.13
7 | Drywall 0.5 Inch | 0.45 |  | 2013 ASHRAE HBF Table 1, Page 26.8
8 | Indoor Air Film | 0.68 |  | 2013 ASHRAE HBF Table 10, Page 26.20
| R-Value of Assmbly | 9.2635
| U-Value of Assembly | 0.10795
Wood frame wall layers from outside: stucco, ½” exterior plywood, 2x4 frame with R-13 fiberglass batt insulation with a 25% total framing fraction, and ½” drywall. Solar absorbtance = 0.5
Wall | WoodFramedWall
| Construction Layers | Insulated Cavity Path | Studs Path | Source
| Fraction of Wall Area | 0.75 | 0.25
1 | Outside Air Film (7.5 mph wind, Summer) | 0.25 | 0.25 | 2013 ASHRAE HBF Table 10, Page 26.20
2 | Stucco (0.8 Inch thick, conductivity=9.7 Btu-in/h-ft2-°F) | 0.082474 | 0.082474 | 2013 ASHRAE HBF Table 1, Page 26.11
3 | Plywood Exterior 0.5 Inch | 0.79 | 0.79 | 2013 ASHRAE HBF Table 1, Page 26.8
4 | Wood Stud 2 x 4: Nominal | 0 | 4.38 | 2013 ASHRAE HBF, Page 27.3
5 | Fiber Glass Batt Insulation (R13) | 13 | 0
6 | Drywall 0.5 Inch | 0.45 | 0.45 | 2013 ASHRAE HBF Table 1, Page 26.8
7 | Indoor Air Film | 0.68 | 0.68 | 2013 ASHRAE HBF Table 10, Page 26.20
| Total Resistances of the Parellel Paths | 15.2525 | 6.6325
| U-Value of the Parallel Paths | 0.065563 | 0.15077
| U-Value of Assembly | 0.086866
| R-Value of Assmbly | 11.512
Wall | Insulated Concrete Block Data
| Assumptions used to calculate Hollow Block Concrete Total Resistance | Values | Units | Source
| Thinckness | 7.625 | Inch | 2011 ASHRAE HBF Page 27.4
| Block Width | 7.625 | Inch | 2012 ASHRAE HBF Page 27.4
| Block Length | 15.625 | Inch | 2013 ASHRAE HBF Page 27.4
| Web Thickness | 1 | Inch | 2014 ASHRAE HBF Page 27.4
| Face Shell Thickness | 1.25 | Inch | 2015 ASHRAE HBF Page 27.4
| Concrete Resistance Per inch | 0.1 | (h-ft2-°F)/Btu | 2016 ASHRAE HBF Page 27.4
| Code Insulation (expanded perlite) Resistance Per Inch | 2.9 | (h-ft2-°F)/Btu | 2013 ASHRAE HBF Table 3, Page 26.13
| Shall (Face) Resistance | 0.25 | (h-ft2-°F)/Btu
| Web Resistance | 0.5125 | (h-ft2-°F)/Btu
| Core (Insulated) Resistance | 14.8625 | (h-ft2-°F)/Btu
| Area Fraction of Web | 0.192 | -
| Area Fraction of Core | 0.808 | -
| Hollow Block Total Resistance | 2.581 | (h-ft2-°F)/Btu
U-actor Calculation Methods
1 | Parallel-Path
2 | Isothermal-Planes
3 | Zone Method
4 | Modified Zone
2013 ASHRAE HBF: 2013 ASHRAE Handbooks of Fundamentals
PNNL- 20797: R Bartlett, RW Schultz, LM Connell, ZT Taylor, K Gowri, JD Wiberg, and RG Lucas. 2012. Methodology for Developing the REScheckTM Software through Version 4.4.3