## EnGauge Summit with DOE2.1-E
Sec5-3out.XLS
Output spreadsheet for HVAC BESTEST
EnergyGauge Summit v 4.0 using DOE2.1-E
INSTRUCTIONS
1. Use specified units
2. Data entry is restricted to columns B through T and rows 25 through 38. The protection
option has been employed to help assure that data is input in the correct cells.
3. February totals are consumption and or loads just for the month of February. Similarly,
February means, maxima, and minima are those values just for the month of February.
4. Cooling Energy Consumption, Evaporator Coil Load, Zone Load, and COP (Coefficient
of Performance) are defined in the Glossary appendix.
[5 empty] | F e b r u a r y T o t a l s | [6 empty] | February Mean |  | February Maximum |  |  | February Minimum
|  | Cooling Energy Consumption |  |  | Evaporator Coil Load |  |  |  | Zone Load
|  |  | Supply | Condenser | [8 empty] | Humidity |  |  | Humidity |  |  | Humidity
Cases | Total | Compressor | Fan | Fan | Total | Sensible | Latent | Total | Sensible | Latent | COP | IDB | Ratio | COP | IDB | Ratio | COP | IDB | Ratio
| (kWh) | (kWh) | (kWh) | (kWh) | (kWh) | (kWh) | (kWh) | (kWh) | (kWh) | (kWh) |  | (°C) | (kg/kg) |  | (°C) | (kg/kg) |  | (°C) | (kg/kg)
E100 | 1509 | 1293 | 150 | 66 | 3803.2734 | 3803.2734 | 0 | 3655.6125 | 3655.6125 | 0 | 2.4225 | 22.3333 | 0.0078 | 2.407 | 22.3333 | 0.0078 | 2.404 | 22.3333 | 0.0078
E110 | 1052.758 | 858.876 | 136.729 | 57.153 | 3770.6366 | 3770.6366 | 0 | 3636.7462 | 3636.7462 | 0 | 3.4545 | 22.3333 | 0.0072 | 3.417 | 22.3333 | 0.0072 | 3.413 | 22.3333 | 0.0072
E120 | 1000.631 | 836.241 | 109.476 | 54.914 | 3738.9988 | 3738.9988 | 0 | 3631.5636 | 3631.5636 | 0 | 3.623 | 26.7222 | 0.0078 | 3.625 | 26.7222 | 0.0078 | 3.621 | 26.7222 | 0.0078
E130 | 104.721 | 91.323 | 8.73 | 4.668 | 215.8734 | 215.8734 | 0 | 207.2743 | 207.2743 | 0 | 1.953 | 22.1111 | 0.0078 | 1.961 | 22.1111 | 0.0078 | 1.944 | 22.1111 | 0.0078
E140 | 64.458 | 53.66 | 7.227 | 3.571 | 195.5129 | 195.5129 | 0 | 188.4071 | 188.4071 | 0 | 2.854 | 22.1111 | 0.0072 | 2.882 | 22.1111 | 0.0072 | 2.828 | 22.1111 | 0.0072
E150 | 1190.551 | 988.072 | 136.729 | 65.75 | 4528.4171 | 3787.0783 | 741.3388 | 4376.1562 | 3636.7462 | 739.41 | 3.7 | 22.3333 | 0.0083 | 3.709 | 22.3333 | 0.0083 | 3.691 | 22.3333 | 0.0083
E160 | 1106.178 | 926.006 | 120.687 | 59.485 | 4508.3708 | 3768.869 | 739.5018 | 4370.9736 | 3631.5636 | 739.41 | 3.95 | 26.7222 | 0.0098 | 3.957 | 26.7222 | 0.0099 | 3.944 | 26.7222 | 0.0099
E165 | 1469.586 | 1255.433 | 145.215 | 68.938 | 4548.8391 | 3808.4982 | 740.3409 | 4387.4572 | 3648.0472 | 739.41 | 2.9861 | 23.4444 | 0.0092 | 2.989 | 23.4444 | 0.0092 | 2.981 | 23.4444 | 0.0092
E170 | 620.062 | 523.145 | 62.881 | 34.036 | 2236.5193 | 1497.7386 | 738.7808 | 2157.9291 | 1418.5191 | 739.41 | 3.477 | 22.2222 | 0.0104 | 3.485 | 22.2222 | 0.0105 | 3.471 | 22.2222 | 0.0105
E180 | 1079.403 | 911.968 | 111.656 | 55.779 | 4534.6014 | 1606.6846 | 2927.9168 | 4376.1568 | 1418.5164 | 2957.6404 | 4.026 | 22.2778 | 0.0163 | 4.053 | 22.2778 | 0.0165 | 4.014 | 22.2778 | 0.0164
E185 | 1542.844 | 1344.622 | 132.612 | 65.61 | 4582.4464 | 1652.5422 | 2929.9042 | 4395.0226 | 1437.3822 | 2957.6404 | 2.8307 | 22.3333 | 0.0161 | 2.844 | 22.3333 | 0.0163 | 2.815 | 22.3333 | 0.0162
E190 | 160.698 | 137.859 | 14.363 | 8.476 | 578.5106 | 212.2421 | 366.2685 | 558.1123 | 188.4071 | 369.7052 | 3.457 | 22.1111 | 0.0158 | 3.489 | 22.1111 | 0.0161 | 3.424 | 22.1111 | 0.0159
E195 | 245.607 | 216.843 | 18.136 | 10.628 | 601.7649 | 235.0683 | 366.6967 | 576.9783 | 207.2732 | 369.7052 | 2.337 | 22.1111 | 0.0155 | 2.36 | 22.1111 | 0.0156 | 2.321 | 22.1111 | 0.0153
E200 | 1440.079 | 1218.084 | 150.95 | 71.045 | 5521.7907 | 4302.6632 | 1219.1275 | 5343.192 | 4121.8212 | 1221.3708 | 3.708 | 26.7778 | 0.0111 | 3.717 | 26.7778 | 0.0111 | 3.698 | 26.7778 | 0.011