## Sheet1
BESTEST OUTPUT FORM FOR FUEL-FIRED FURNACE TEST CASES HE100-HE170 and HE210-HE230
EnergyGauge Summit v 4.0 using DOE-2.1E
INSTRUCTIONS:
1) PLEASE USE SPECIFIED UNITS
2) DATA ENTRY IS RESTRICTED TO THE SPECIFIED CELLS.
NOTE THAT WE HAVE USED THE PROTECTION OPTION IN THIS WORKSHEET TO
HELP ASSURE THAT DATA IS INPUT IN THE CORRECT CELLS.
THIS WAS DONE TO HELP EASE DATA HANDLING ON OUR END. IF YOU THINK WE
HAVE ACCIDENTALLY LEFT AN AREA PROTECTED THAT SHOULD HAVE BEEN
UNPROTECTED THEN DISABLE THE WORKSHEET PROTECTION TO INPUT YOUR DATA.
TOTAL FURNACE LOAD
CODENAME:
COUNTRY:
GJ
CASE HE100 | 76.0297
CASE HE110 | 76.0297
CASE HE120 | 30.2887
CASE HE130 | 0.12028
CASE HE140 | 30.5303
CASE HE150 | 28.993
CASE HE160 | 29.9247
CASE HE170 | 28.993
CASE HE210 | 41.1695
CASE HE220 | 38.9169
CASE HE230 | 33.9518
TOTAL FURNACE INPUT
CODENAME:
COUNTRY:
GJ
CASE HE100 | 76.6269
CASE HE110 | 95.7836
CASE HE120 | 37.5032
CASE HE130 | 0.099176
CASE HE140 | 38.0128
CASE HE150 | 36.0957
CASE HE160 | 37.2457
CASE HE170 | 36.0957
CASE HE210 | 51.2474
CASE HE220 | 48.4051
CASE HE230 | 42.6793
FUEL CONSUMPTION
CODENAME:
COUNTRY:
m3/s
CASE HE100 | 0.00025932
CASE HE110 | 0.00032415
CASE HE120 | 0.00012692
CASE HE130 | 3.3563e-07
CASE HE140 | 0.00012864
CASE HE150 | 0.00012216
CASE HE160 | 0.00012605
CASE HE170 | 0.00012216
CASE HE210 | 0.00017343
CASE HE220 | 0.00016381
CASE HE230 | 0.00014444
FAN ENERGY (BOTH FANS)
CODENAME:
COUNTRY:
kWh
CASE HE150 | 432
CASE HE160 | 169
CASE HE170 | 472
CASE HE210 | 293
CASE HE220 | 275
CASE HE230 | 474
MEAN ZONE TEMPERATURE
CODENAME:
COUNTRY:
°C
CASE HE210 | 19.988
CASE HE220 | 18.538
CASE HE230 | 15.838
MAXIMUM ZONE TEMPERATURE
CODENAME:
COUNTRY:
°C
CASE HE210 | 20.111
CASE HE220 | 20.111
CASE HE230 | 20.055
MINIMUM ZONE TEMPERATURE
CODENAME:
COUNTRY:
°C
CASE HE210 | 19.888
CASE HE220 | 14.944
CASE HE230 | 3.666