## Instructions
Florida Prescriptive Test | Software Name: | EnergyGauge USA
Note:
Enter the Vendor's Compliance Software Name in the designated cell above.
Enter each home as described on tabs starting with the letter "D" into your software. Differences from Home T01 to T02 and T03 are shown in red. Similar with M01 to M02 and M03. "T" homes are for Tampa climate and "M" homes are for Miami climate.
Enter the software results for each prescriptive method your software checks in the yellow cells on the verification tabs marked with a "V." Each of those tabs has separate entries for the R-Value method, U-Factor Alternative method and the Total UA Alternative method. Scroll down to enter the data for each method.
Select the dropdown choices for most entries.
Enter the software calculated average Fenestration U-Factor and SHGC where asked.
Enter the mandatory requirements results that your software checks. If the mandatory item is not part of software select the choice “Not Part of Software.”
If the software calculates all the expected results the “Test Results” line will show “PASS.”
The UA tabs are for information only as they show the U factor and UA calculations obtained for the described homes.

## V_T01
Florida Prescriptive Test | Software Name: | EnergyGauge USA
Prescriptive Test: House T01 (Pr-T01) Characteristics – Location: Tampa, Florida.
Single Family Detached Home with No Attached Garage, Single Story, Three bedroom.
R402.1 R-value Method
Enter software result in yellow highlighted areas. |  | Grey cells do not need entries
Test results in pale green indicate if software produced expected results.
House Pr-T01 | Complies, Failure Issue or | R-Value Method | May 2015
| Value | Test Result | revised test result entry
Slab-on-grade Floor | Complies | Pass |  |  |  | 0
Roof – gable type- 5 in 12 slope No overhangs | Complies | Pass |  |  |  | 0
Ceiling1 –flat under attic | Complies | Pass |  |  |  | 0
Skylight | Complies | Pass |  |  |  | 0
Wall 1 –faces North, CBS2 | Complies | Pass |  |  |  | 0
Door 1 - | Not applicable | Not applicable |  |  |  | 0
Window 1 – Vinyl Frame Low-e Double | Not applicable | Not applicable |  |  |  | 0
Wall 2 –faces East, CBS | Complies | Pass |  |  |  | 0
Window 2 – Vinyl Frame Low-e Double | Not applicable | Not applicable |  |  |  | 0
Wall 3 –faces South, CBS | Complies | Pass |  |  |  | 0
Window 3 – Vinyl Frame Low-e Double | Not applicable | Not applicable |  |  |  | 0
Wall 4 –faces South, Wood3 2x4 Stud | Complies | Pass |  |  |  | 0
Window 4 – Vinyl Frame Low-e Double | Not applicable | Not applicable |  |  |  | 0
Wall 5 –faces West, CBS | Complies | Pass |  |  |  | 0
Window 5 – Vinyl Frame Low-e Double | Not applicable | Not applicable |  |  |  | 0
Infiltration | Complies | Pass |  |  |  | 0
Heating – heat pump | Complies | Pass |  |  |  | 0
Cooling – heat pump | Complies | Pass |  |  |  | 0
Ducts – supply in attic | Complies | Pass | * |  |  | 0
Ducts – Return in Conditioned Space | Complies | Pass |  |  |  | 0
Duct Tightness | Complies | Pass |  |  |  | 0
Air Handler – in Conditioned Space | Complies | Pass |  |  |  | 0
Mechanical Ventilation | Complies | Pass |  |  |  | 0
Hot Water System - electric | Complies | Pass |  |  |  | 0
All Hot Water Lines | Not part of software | Software Doesn't Check |  |  |  | 0
Hot Water Circulation -none | Not part of software | Software Doesn't Check |  |  |  | 0
Lighting | Complies | Pass |  |  |  | 0
Pool and Spa - none | Not part of software | Software Doesn't Check |  |  |  | 0
Area Weighted Fenestration U-Factor Value | 0.4 | Pass |  |  |  | 0
Area Weighted Fenestration SHGC Value | 0.25 | Pass |  |  |  | 0
Total Thermal Envelope UA Value | Not applicable | Not applicable |  |  |  | 0
Area Weighted Fenestration U-Factor Result | Complies | Pass |  |  |  | 0
Area Weighted Fenestration SHGC Result | Complies | Pass |  |  |  | 0
Baseline Thermal Envelope UA Value | Not applicable | Not applicable |  |  |  | 0
Total Thermal Envelope UA Result | Not applicable | Not applicable |  |  |  | 0
House Complies? | Yes | Pass | * |  |  | 0
| Test Result for Software: | PASS |  |  |  | 0
Florida Prescriptive Test | Software Name: | EnergyGauge USA
R402.1.3 U-Factor Alternative Method
Enter software result in yellow highlighted areas. |  | Grey cells do not need entries
Test results in pale green indicate if software produced expected results.
House Pr-T01 | U-Factor |  | Complies, Failure Issue or | U-Factor Calculation
| Calculation Method | U-Factor | Value | Method Test Result
Slab-on-grade Floor |  |  |  | Fail |  | 1
Roof – gable type- 5 in 12 slope No overhangs |  |  |  | Fail |  | 1
Ceiling1 –flat under attic |  |  |  | Fail |  | 1
Skylight |  | 0.65 |  | Fail |  | 1
Wall 1 –faces North, CBS2 |  |  |  | Fail |  | 1
Door 1 - |  | 0.4 | Not applicable | Not applicable |  | 0
Window 1 – Vinyl Frame Low-e Double |  | 0.4 | Not applicable | Not applicable |  | 0
Wall 2 –faces East, CBS |  |  |  | Fail |  | 1
Window 2 – Vinyl Frame Low-e Double |  | 0.4 | Not applicable | Not applicable |  | 0
Wall 3 –faces South, CBS |  |  |  | Fail |  | 1
Window 3 – Vinyl Frame Low-e Double |  | 0.4 | Not applicable | Not applicable |  | 0
Wall 4 –faces South, Wood3 2x4 Stud |  |  |  | Fail |  | 1
Window 4 – Vinyl Frame Low-e Double |  | 0.4 | Not applicable | Not applicable |  | 0
Wall 5 –faces West, CBS |  |  |  | Fail |  | 1
Window 5 – Vinyl Frame Low-e Double |  | 0.4 | Not applicable | Not applicable |  | 0
Infiltration |  |  |  | Fail |  | 1
Heating – heat pump |  |  |  | Fail |  | 1
Cooling – heat pump |  |  |  | Fail |  | 1
Ducts – supply in attic |  |  |  | Fail | * | 1
Ducts – Return in Conditioned Space |  |  |  | Fail |  | 1
Duct Tightness |  |  |  | Fail |  | 1
Air Handler – in Conditioned Space |  |  |  | Fail |  | 1
Mechanical Ventilation |  |  |  | Fail |  | 1
Hot Water System - electric |  |  |  | Fail |  | 1
All Hot Water Lines |  |  |  | Fail |  | 1
Hot Water Circulation -none |  |  |  | Fail |  | 1
Lighting |  |  |  | Fail |  | 1
Pool and Spa - none |  |  |  | Fail |  | 1
Area Weighted Fenestration U-Factor Value |  |  |  | Fail |  | 1
Area Weighted Fenestration SHGC Value |  |  |  | Fail |  | 1
Total Thermal Envelope UA Value |  |  | Not applicable | Not applicable |  | 0
Area Weighted Fenestration U-Factor Result |  |  |  | Fail |  | 1
Area Weighted Fenestration SHGC Result |  |  |  | Fail |  | 1
Baseline Thermal Envelope UA Value |  |  | Not applicable | Not applicable |  | 0
Total Thermal Envelope UA Result |  |  | Not applicable | Not applicable |  | 0
House Complies? |  |  |  | Fail |  | 1
|  |  | Test Result: | FAIL |  | 27
Florida Prescriptive Test | Software Name: | EnergyGauge USA
R402.1.4 Total UA Alternative Method
Enter software result in yellow highlighted areas. |  | Grey cells do not need entries
Test results in pale green indicate if software produced expected results.
House Pr-T01 | U-Factor |  | Complies, Failure Issue or | U-Factor Calculation
| Calculation Method | U-Factor | Value | Method Test Result
Slab-on-grade Floor |  |  | Not applicable | Not applicable |  | 0
Roof – gable type- 5 in 12 slope No overhangs |  |  | Not applicable | Not applicable |  | 0
Ceiling1 –flat under attic | Isothermal-Planes | 0.035 | Not applicable | Not applicable |  | 0
Skylight |  | 0.65 | Complies | Pass |  | 0
Wall 1 –faces North, CBS2 | Parallel and Series | 0.102 | Not applicable | Not applicable |  | 0
Door 1 - |  | 0.4 | Not applicable | Not applicable |  | 0
Window 1 – Vinyl Frame Low-e Double |  | 0.4 | Not applicable | Not applicable |  | 0
Wall 2 –faces East, CBS | Parallel and Series | 0.102 | Not applicable | Not applicable |  | 0
Window 2 – Vinyl Frame Low-e Double |  | 0.4 | Not applicable | Not applicable |  | 0
Wall 3 –faces South, CBS | Parallel and Series | 0.102 | Not applicable | Not applicable |  | 0
Window 3 – Vinyl Frame Low-e Double |  | 0.4 | Not applicable | Not applicable |  | 0
Wall 4 –faces South, Wood3 2x4 Stud | Parallel and Series | 0.086 | Not applicable | Not applicable |  | 0
Window 4 – Vinyl Frame Low-e Double |  | 0.4 | Not applicable | Not applicable |  | 0
Wall 5 –faces West, CBS | Parallel and Series | 0.102 | Not applicable | Not applicable |  | 0
Window 5 – Vinyl Frame Low-e Double |  | 0.4 | Not applicable | Not applicable |  | 0
Infiltration |  |  | Complies | Pass |  | 0
Heating – heat pump |  |  | Complies | Pass |  | 0
Cooling – heat pump |  |  | Complies | Pass |  | 0
Ducts – supply in attic |  |  | Complies | Pass | * | 0
Ducts – Return in Conditioned Space |  |  | Complies | Pass |  | 0
Duct Tightness |  |  | Complies | Pass |  | 0
Air Handler – in Conditioned Space |  |  | Complies | Pass |  | 0
Mechanical Ventilation |  |  | Complies | Pass |  | 0
Hot Water System - electric |  |  | Complies | Pass |  | 0
All Hot Water Lines |  |  | Not part of software | Software Doesn't Check |  | 0
Hot Water Circulation -none |  |  | Not part of software | Software Doesn't Check |  | 0
Lighting |  |  | Complies | Pass |  | 0
Pool and Spa - none |  |  | Not part of software | Software Doesn't Check |  | 0
Area Weighted Fenestration U-Factor Value |  |  |  | Not applicable |  | 0
Area Weighted Fenestration SHGC Value |  |  | 0.25 | Pass |  | 0
Total Thermal Envelope UA Value |  |  | 354.8 | Pass |  | 0
Area Weighted Fenestration U-Factor Result |  |  |  | Not applicable |  | 0
Area Weighted Fenestration SHGC Result |  |  | Complies | Pass |  | 0
Baseline Thermal Envelope UA Value |  |  | 397.9 | Pass |  | 0
Total Thermal Envelope UA Result |  |  | Complies | Pass |  | 0
House Complies? |  |  | Yes | Pass |  | 0
|  |  | Test Result: | PASS |  | 0

## UA_T01
Prescriptive Test: House T01 (Pr-T01) Characteristics – Location: Tampa, Florida.
Single Family Detached Home with No Attached Garage, Single Story, Three bedroom.
Prescriptive Calculation for the Proposed and Standard Reference Home Located in Tampa Florida (ASHRAE Climate Zone 2) | [8 empty] | Fenestration Area |  | Rvalue Method |  | Uvalue Method |  | Rvalue Method |  | Uvalue Method
|  | Envelope Geometry (Area) |  |  | Proposed Home |  | Reference Home |  | Compliance Method Fenestration Area |  | Window Area Weighted Avg Proposed U-Factor |  | Window Area Weighted Avg Proposed U-Factor |  | Window Area Weighted Avg Proposed SHGC |  | Window Area Weighted Avg Proposed SHGC
| Envelope Name | Envelope Type | Gross Area | Net Area | U-Factor Proposed | UA-Value Proposed | U-Factor Reference | UA-Value Reference | R-Value Method | U-Factor Method | U-Factor | UA-Value | U-Factor | UA-Value | SHGC | SHGC x Area | SHGC | SHGC x Area
1 | Slab-on-grade Floor | Floor
2 | Roof – gable type- 5 in 12 slope No overhangs | Roof
3 | Ceiling1 –flat under attic | Ceiling | 2000 | 1990 | 0.034532 | 68.7189 | 0.03 | 59.7
4 | Skylight | Skylight | 10 | 10 | 0.65 | 6.5 | 0.65 | 6.5 | 0 | 10 | 0.65 | 0 | 0.65 | 6.5 | 0.25 | 0 | 0.25 | 2.5
5 | Wall 1 –faces North, CBS2 | Wall | 500 | 401 | 0.10313 | 41.3548 | 0.14 | 56.14
6 | Door 1 - | Door | 24 | 24 | 0.4 | 9.6 | 0.4 | 9.6 | 0 | 24 | 0 | 0 | 0.4 | 9.6 | 0 | 0 | 0 | 0
7 | Window 1 – Vinyl Frame Low-e Double | Window | 75 | 75 | 0.4 | 30 | 0.4 | 30 | 75 | 75 | 0.4 | 30 | 0.4 | 30 | 0.25 | 18.75 | 0.25 | 18.75
8 | Wall 2 –faces East, CBS | Wall | 400 | 325 | 0.10313 | 33.517 | 0.14 | 45.5
9 | Window 2 – Vinyl Frame Low-e Double | Window | 75 | 75 | 0.4 | 30 | 0.4 | 30 | 75 | 75 | 0.4 | 30 | 0.4 | 30 | 0.25 | 18.75 | 0.25 | 18.75
10 | Wall 3 –faces South, CBS | Wall | 400 | 385 | 0.10313 | 39.7048 | 0.14 | 53.9
11 | Window 3 – Vinyl Frame Low-e Double | Window | 15 | 15 | 0.4 | 6 | 0.4 | 6 | 15 | 15 | 0.4 | 6 | 0.4 | 6 | 0.25 | 3.75 | 0.25 | 3.75
12 | Wall 4 –faces South, Wood3 2x4 Stud | Wall | 100 | 40 | 0.086866 | 3.4746 | 0.082 | 3.28
13 | Window 4 – Vinyl Frame Low-e Double | Window | 60 | 60 | 0.4 | 24 | 0.4 | 24 | 60 | 60 | 0.4 | 24 | 0.4 | 24 | 0.25 | 15 | 0.25 | 15
14 | Wall 5 –faces West, CBS | Wall | 400 | 325 | 0.10313 | 33.517 | 0.14 | 45.5
15 | Window 5 – Vinyl Frame Low-e Double | Window | 75 | 75 | 0.4 | 30 | 0.4 | 30 | 75 | 75 | 0.4 | 30 | 0.4 | 30 | 0.25 | 18.75 | 0.25 | 18.75
| Home Total UA Value |  |  |  |  | 356.3871 |  | 400.12 | 300 | 334 | 0.4 | 120 | 0.40749 | 136.1 | 0.25 | 75 | 0.25 | 77.5
| UA allowed deviation range in % | 2% |  |  | Range | Proposed UA-Value |  | Standard UA-Value |  |  | Proposed U-Factor | Proposed UA-Value | Proposed U-Factor | Proposed UA-Value | Proposed SHGC | Proposed SHGCxA-Value | Proposed SHGC | Proposed SHGCxA-Value
| U-Factor allowed deviation range absolute | 0.005 |  |  | Low | 349.2594 |  | 392.1176 |  |  | 0.395 | 117.6 | 0.40249 | 133.378 | 0.245 | 73.5 | 0.245 | 75.95
| SHGC allowed deviation range absolute | 0.005 |  |  | High | 363.5149 |  | 408.1224 |  |  | 0.405 | 122.4 | 0.41249 | 138.822 | 0.255 | 76.5 | 0.255 | 79.05
[5 empty] | Windows | 126.5 |  | 126.5
Summary of Standard Reference Home U-Factors: Florida Energy Code |  |  |  |  | Doors | 9.6 |  | 9.6
| Envelope Types | Standard U-Factors |  |  | Walls | 151.5682 |  | 204.32
1 | Floor | 0.064 |  |  | Floors | 0 |  | 0
2 | Roof |  |  |  | Ceiling | 68.7189 |  | 59.7
3 | Ceiling Wood-Framed | 0.03
4 | Wall CBS | 0.14
5 | Wall Wood-Framed | 0.082
6 | Skylight | 0.65
7 | Door | 0.4
8 | Window Vinyl Frame Double Low-e | 0.4
Ceiling + Roof | Wood Framed Ceiling Plus Uninsulated Roof
| Construction Layers | Insulated Cavity Path | Studs Path | U-Factor Calculation Method
| Fraction of Ceiling Frame Area | 0.93 | 0.07
1 | Roof outside film R-Value | 0.25 | 0.25
2 | Roof Skin R-Value | 1.25 | 1.25
3 | Roof Inside Film Slope Down R-Value | 0.76 | 0.76
4 | Attic Air film | 0.61 | 0.61
5 | Batt Insulation R38 | 38 | 0 | The Stud and Cavity Sections are Combined using Parallel Path
6 | Wood Stud 2 x 4: Nominal | 0 | 4.38
| R-Value of the Parallel Paths | 24.7186 | 24.7186
7 | 0.5 Inch Drywall | 0.45 | 0.45
8 | Indoor Air film | 0.92 | 0.92
| Total Resistances of Assumbly | 28.9586 | 28.9586
| Total U-Values of Assembly | 0.034532 | 0.034532
| U-Value of Assembly | 0.034532 |  | Parallel and Series |  |  |  | Original Value was 0.034
| R-Value of Assmbly | 28.9586
Wall | Hollow Concrete Block
| Construction Layers | Resistance |  | U-Factor Calculation Method
1 | Outside Air Film (7.5 mph wind, Summer) | 0.25
2 | Stucco (0.8 Inch thick, conductivity=9.7 Btu-in/h-ft2-°F) | 0.082474
3 | lathe | 0
4 | 8 Inch Hollow Concrete Block (Normal Density) | 1.0141
5 | 1 Inch R6 Insulation Board | 6
6 | 0.75 Inch Air Space with Furring at 16" on center | 1.22
7 | 0.5 Inch Drywall | 0.45
8 | Indoor Air Film | 0.68
| R-Value of Assmbly | 9.6966 |  | Isothermal-Planes
| U-Value of Assembly | 0.10313
Wall | Wood Framed Wall
| Construction Layers | Insulated Cavity Path | Studs Path | U-Factor Calculation Method
| Fraction of Wall Area | 0.75 | 0.25
1 | Outside Air Film (7.5 mph wind, Summer) | 0.25 | 0.25
2 | Stucco (0.8 Inch thick, conductivity=9.7 Btu-in/h-ft2-°F) | 0.082474 | 0.082474
3 | 0.5 Inch Plywood Exterior | 0.79 | 0.79
4 | Wood Stud 2 x 4: Nominal | 0 | 4.38
5 | Fiber Glass Batt Insulation R13 | 13 | 0
6 | 0.5 Inch Drywall | 0.45 | 0.45
7 | Indoor Air Film | 0.68 | 0.68
| Total Resistances of the Parellel Paths | 15.2525 | 6.6325
| U-Value of the Parallel Paths | 0.065563 | 0.15077
| U-Value of Assembly | 0.086866 |  | Parallel Path
| R-Value of Assmbly | 11.512

## V_T02
Florida Prescriptive Test | Software Name: | EnergyGauge USA
Prescriptive Test: House T02 (Pr-T02) Characteristics – Location: Tampa, Florida.
Single Family Detached Home with No Attached Garage, Single Story, Three bedroom.
R402.1 R-value Method
Enter software result in yellow highlighted areas. |  | Grey cells do not need entries
Test results in pale green indicate if software produced expected results.
House Pr-T02 | Complies, Failure Issue or | R-Value Method
| Value | Test Result
Slab-on-grade Floor | Complies | Pass |  |  | 0
Roof – gable type- 5 in 12 slope No overhangs | Complies | Pass |  |  | 0
Ceiling1 –flat under attic | Complies | Pass |  |  | 0
Skylight | Complies | Pass |  |  | 0
Wall 1 –faces North, CBS2 | Complies | Pass |  |  | 0
Door 1 | Not applicable | Not applicable |  |  | 0
Window 1 – Metal Frame Double Clear | Not applicable | Not applicable |  |  | 0
Wall 2 –faces East, CBS | Complies | Pass |  |  | 0
Window 2 – Vinyl Frame Low-e Double | Not applicable | Not applicable |  |  | 0
Wall 3 –faces South, CBS | Complies | Pass |  |  | 0
Window 3 – Metal Frame, Single Pane | Not applicable | Not applicable |  |  | 0
Wall 4 –faces South, Wood3 2x4 Studs | Complies | Pass |  |  | 0
Window 4 – Vinyl Frame Low-e Double | Not applicable | Not applicable |  |  | 0
Wall 5 –faces West, CBS | Complies | Pass |  |  | 0
Window 5 – Vinyl Frame Low-e Double | Not applicable | Not applicable |  |  | 0
Infiltration | Complies | Pass |  |  | 0
Heating – heat pump | Complies | Pass |  |  | 0
Cooling – heat pump | Complies | Pass |  |  | 0
Ducts – supply in attic | Complies | Pass |  |  | 0
Ducts – Return in Conditioned Space | Complies | Pass |  |  | 0
Duct Tightness | Complies | Pass |  |  | 0
Air Handler – in Conditioned Space | Complies | Pass |  |  | 0
Mechanical Ventilation | Complies | Pass |  |  | 0
Hot Water System - electric | Complies | Pass |  |  | 0
All Hot Water Lines | Not part of software | Software Doesn't Check |  |  | 0
Hot Water Circulation -none | Not part of software | Software Doesn't Check |  |  | 0
Lighting | Complies | Pass |  |  | 0
Pool and Spa - none | Not part of software | Software Doesn't Check |  |  | 0
Area Weighted Fenestration U-Factor Value | 0.387 | Pass |  |  | 0
Area Weighted Fenestration SHGC Value | 0.25 | Pass |  |  | 0
Total Thermal Envelope UA Value | Not applicable | Not applicable |  |  | 0
Area Weighted Fenestration U-Factor Result | Complies | Pass |  |  | 0
Area Weighted Fenestration SHGC Result | Complies | Pass |  |  | 0
Baseline Thermal Envelope UA Value | Not applicable | Not applicable |  |  | 0
Total Thermal Envelope UA Result | Not applicable | Not applicable |  |  | 0
House Complies? | Yes | Pass |  |  | 0
| Test Result for Software: | PASS |  |  | 0
Florida Prescriptive Test | Software Name: | EnergyGauge USA
R402.1.3 U-Factor Alternative Method
Enter software result in yellow highlighted areas. |  | Grey cells do not need entries
Test results in pale green indicate if software produced expected results.
House Pr-T02 | U-Factor |  | Complies, Failure Issue or | U-Factor Calculation
| Calculation Method | U-Factor | Value | Method Test Result
Slab-on-grade Floor |  |  |  | Fail | 1
Roof – gable type- 5 in 12 slope No overhangs |  |  |  | Fail | 1
Ceiling1 –flat under attic |  |  |  | Fail | 1
Skylight |  | 0.65 |  | Fail | 1
Wall 1 –faces North, CBS2 |  |  |  | Fail | 1
Door 1 |  | 0.8 | Not applicable | Not applicable | 0
Window 1 – Metal Frame Double Clear |  | 0.68 | Not applicable | Not applicable | 0
Wall 2 –faces East, CBS |  |  |  | Fail | 1
Window 2 – Vinyl Frame Low-e Double |  | 0.27 | Not applicable | Not applicable | 0
Wall 3 –faces South, CBS |  |  |  | Fail | 1
Window 3 – Metal Frame, Single Pane |  | 1.2 | Not applicable | Not applicable | 0
Wall 4 –faces South, Wood3 2x4 Studs |  |  |  | Fail | 1
Window 4 – Vinyl Frame Low-e Double |  | 0.27 | Not applicable | Not applicable | 0
Wall 5 –faces West, CBS |  |  |  | Fail | 1
Window 5 – Vinyl Frame Low-e Double |  | 0.27 | Not applicable | Not applicable | 0
Infiltration |  |  |  | Fail | 1
Heating – heat pump |  |  |  | Fail | 1
Cooling – heat pump |  |  |  | Fail | 1
Ducts – supply in attic |  |  |  | Fail | 1
Ducts – Return in Conditioned Space |  |  |  | Fail | 1
Duct Tightness |  |  |  | Fail | 1
Air Handler – in Conditioned Space |  |  |  | Fail | 1
Mechanical Ventilation |  |  |  | Fail | 1
Hot Water System - electric |  |  |  | Fail | 1
All Hot Water Lines |  |  |  | Fail | 1
Hot Water Circulation -none |  |  |  | Fail | 1
Lighting |  |  |  | Fail | 1
Pool and Spa - none |  |  |  | Fail | 1
Area Weighted Fenestration U-Factor Value |  |  |  | Fail | 1
Area Weighted Fenestration SHGC Value |  |  |  | Fail | 1
Total Thermal Envelope UA Value |  |  | Not applicable | Not applicable | 0
Area Weighted Fenestration U-Factor Result |  |  |  | Fail | 1
Area Weighted Fenestration SHGC Result |  |  |  | Fail | 1
Baseline Thermal Envelope UA Value |  |  | Not applicable | Not applicable | 0
Total Thermal Envelope UA Result |  |  | Not applicable | Not applicable | 0
House Complies? |  |  |  | Fail | 1
|  |  | Test Result: | FAIL | 27
Florida Prescriptive Test | Software Name: | EnergyGauge USA
R402.1.4 Total UA Alternative Method
Enter software result in yellow highlighted areas. |  | Grey cells do not need entries
Test results in pale green indicate if software produced expected results.
House Pr-T02 | U-Factor |  | Complies, Failure Issue or | U-Factor Calculation
| Calculation Method | U-Factor | Value | Method Test Result
Slab-on-grade Floor |  |  | Not applicable | Not applicable | 0
Roof – gable type- 5 in 12 slope No overhangs |  |  | Not applicable | Not applicable | 0
Ceiling1 –flat under attic | Isothermal-Planes | 0.035 | Not applicable | Not applicable | 0
Skylight |  | 0.65 | Complies | Pass | 0
Wall 1 –faces North, CBS2 | Parallel and Series | 0.102 | Not applicable | Not applicable | 0
Door 1 |  | 0.8 | Not applicable | Not applicable | 0
Window 1 – Metal Frame Double Clear |  | 0.68 | Not applicable | Not applicable | 0
Wall 2 –faces East, CBS | Parallel and Series | 0.102 | Not applicable | Not applicable | 0
Window 2 – Vinyl Frame Low-e Double |  | 0.27 | Not applicable | Not applicable | 0
Wall 3 –faces South, CBS | Parallel and Series | 0.102 | Not applicable | Not applicable | 0
Window 3 – Metal Frame, Single Pane |  | 1.2 | Not applicable | Not applicable | 0
Wall 4 –faces South, Wood3 2x4 Studs | Parallel Path | 0.086 | Not applicable | Not applicable | 0
Window 4 – Vinyl Frame Low-e Double |  | 0.27 | Not applicable | Not applicable | 0
Wall 5 –faces West, CBS | Parallel and Series | 0.102 | Not applicable | Not applicable | 0
Window 5 – Vinyl Frame Low-e Double |  | 0.27 | Not applicable | Not applicable | 0
Infiltration |  |  | Complies | Pass | 0
Heating – heat pump |  |  | Complies | Pass | 0
Cooling – heat pump |  |  | Complies | Pass | 0
Ducts – supply in attic |  |  | Complies | Pass | 0
Ducts – Return in Conditioned Space |  |  | Complies | Pass | 0
Duct Tightness |  |  | Complies | Pass | 0
Air Handler – in Conditioned Space |  |  | Complies | Pass | 0
Mechanical Ventilation |  |  | Complies | Pass | 0
Hot Water System - electric |  |  | Complies | Pass | 0
All Hot Water Lines |  |  | Not part of software | Software Doesn't Check | 0
Hot Water Circulation -none |  |  | Not part of software | Software Doesn't Check | 0
Lighting |  |  | Complies | Pass | 0
Pool and Spa - none |  |  | Not part of software | Software Doesn't Check | 0
Area Weighted Fenestration U-Factor Value |  |  |  | Not applicable | 0
Area Weighted Fenestration SHGC Value |  |  | 0.274 | Pass | 0
Total Thermal Envelope UA Value |  |  | 370.1 | Pass | 0
Area Weighted Fenestration U-Factor Result |  |  |  | Not applicable | 0
Area Weighted Fenestration SHGC Result |  |  | Average SHGC too high | Pass | 0
Baseline Thermal Envelope UA Value |  |  | 397.9 | Pass | 0
Total Thermal Envelope UA Result |  |  | Complies | Pass | 0
House Complies? |  |  | No | Pass | 0
|  |  | Test Result: | PASS | 0

## UA_T02
Prescriptive Test: House T02 (Pr-T02) Characteristics – Location: Tampa, Florida.
Single Family Detached Home with No Attached Garage, Single Story, Three bedroom.
Prescriptive Calculation for the Proposed and Standard Reference Home Located in Tampa Florida (ASHRAE Climate Zone 2) | [8 empty] | Fenestration Area |  | Rvalue Method |  | Uvalue Method |  | Rvalue Method |  | Uvalue Method
|  | Envelope Geometry (Area) |  |  | Proposed Home |  | Reference Home |  | Compliance Method Fenestration Area |  | Window Area Weighted Avg Proposed U-Factor |  | Window Area Weighted Avg Proposed U-Factor |  | Window Area Weighted Avg Proposed SHGC |  | Window Area Weighted Avg Proposed SHGC
| Envelope Name | Envelope Type | Gross Area | Net Area | U-Factor Proposed | UA-Value Proposed | U-Factor Reference | UA-Value Reference | R-Value Method | U-Factor Method | U-Factor | UA-Value | U-Factor | UA-Value | SHGC | SHGC x Area | SHGC | SHGC x Area
1 | Slab-on-grade Floor | Floor
2 | Roof – gable type- 5 in 12 slope No overhangs | Roof
3 | Ceiling1 –flat under attic | Ceiling | 2000 | 1990 | 0.034532 | 68.7189 | 0.03 | 59.7
4 | Skylight | Skylight | 10 | 10 | 0.65 | 6.5 | 0.65 | 6.5 | 10 | 10 | 0.65 | 6.5 | 0.65 | 6.5 | 0.25 | 2.5 | 0.25 | 2.5
5 | Wall 1 –faces North, CBS2 | Wall | 500 | 401 | 0.10313 | 41.3548 | 0.14 | 56.14
6 | Door 1 | Door | 24 | 24 | 0.8 | 19.2 | 0.4 | 9.6 | 0 | 24 | 0 | 0 | 0.8 | 19.2 | 0 | 0 | 0 | 0
7 | Window 1 – Metal Frame Double Clear | Window | 75 | 75 | 0.68 | 51 | 0.4 | 30 | 75 | 75 | 0.68 | 51 | 0.68 | 51 | 0.46 | 34.5 | 0.46 | 34.5
8 | Wall 2 –faces East, CBS | Wall | 400 | 325 | 0.10313 | 33.517 | 0.14 | 45.5
9 | Window 2 – Vinyl Frame Low-e Double | Window | 75 | 75 | 0.27 | 20.25 | 0.4 | 30 | 75 | 75 | 0.27 | 20.25 | 0.27 | 20.25 | 0.17 | 12.75 | 0.17 | 12.75
10 | Wall 3 –faces South, CBS | Wall | 400 | 385 | 0.10313 | 39.7048 | 0.14 | 53.9
11 | Window 3 – Metal Frame, Single Pane | Window | 15 | 15 | 1.2 | 18 | 0.4 | 6 | 0 | 15 | 1.2 | 0 | 1.2 | 18 | 0.8 | 0 | 0.8 | 12
12 | Wall 4 –faces South, Wood3 2x4 Studs | Wall | 100 | 40 | 0.086866 | 3.4746 | 0.082 | 3.28
13 | Window 4 – Vinyl Frame Low-e Double | Window | 60 | 60 | 0.27 | 16.2 | 0.4 | 24 | 60 | 60 | 0.27 | 16.2 | 0.27 | 16.2 | 0.17 | 10.2 | 0.17 | 10.2
14 | Wall 5 –faces West, CBS | Wall | 400 | 325 | 0.10313 | 33.517 | 0.14 | 45.5
15 | Window 5 – Vinyl Frame Low-e Double | Window | 75 | 75 | 0.27 | 20.25 | 0.4 | 30 | 75 | 75 | 0.27 | 20.25 | 0.27 | 20.25 | 0.17 | 12.75 | 0.17 | 12.75
| Home Total UA Value |  |  |  |  | 371.6871 |  | 400.12 | 295 | 334 | 0.38712 | 114.2 | 0.45329 | 151.4 | 0.24644 | 72.7 | 0.27323 | 84.7
| UA allowed deviation range in % | 2% |  |  | Range | Proposed UA-Value |  | Standard UA-Value |  |  | Proposed U-Factor | Proposed UA-Value | Proposed U-Factor | Proposed UA-Value | Proposed SHGC | Proposed SHGCxA-Value | Proposed SHGC | Proposed SHGCxA-Value
| U-Factor allowed deviation range absolute | 0.005 |  |  | Low | 364.2534 |  | 392.1176 |  |  | 0.38212 | 111.916 | 0.44829 | 148.372 | 0.24144 | 71.246 | 0.26823 | 83.006
| SHGC allowed deviation range absolute | 0.005 |  |  | High | 379.1209 |  | 408.1224 |  |  | 0.39212 | 116.484 | 0.45829 | 154.428 | 0.25144 | 74.154 | 0.27823 | 86.394
[5 empty] | Windows | 132.2
Summary of Standard Reference Home U-Factors: Florida Energy Code |  |  |  |  | Doors | 19.2
| Envelope Types | Standard U-Factors |  |  | Walls | 151.5682
1 | Floor | 0.064 |  |  | Floors | 0
2 | Roof |  |  |  | Ceiling | 68.7189
3 | Ceiling Wood-Framed | 0.03
4 | Wall CBS | 0.14
5 | Wall Wood-Framed | 0.082
6 | Skylight | 0.65
7 | Door | 0.4
8 | Window Metal Frame Double Clear | 0.4
9 | Window Vinyl Frame Double Low-e | 0.4
10 | Window Metal Frame Single Pane | 0.4
Ceiling + Roof | Wood Framed Ceiling Plus Uninsulated Roof
| Construction Layers | Insulated Cavity Path | Studs Path | U-Factor Calculation Method
| Fraction of Ceiling Frame Area | 0.93 | 0.07
1 | Roof outside film R-Value | 0.25 | 0.25
2 | Roof Skin R-Value | 1.25 | 1.25
3 | Roof Inside Film Slope Down R-Value | 0.76 | 0.76
4 | Attic Air film | 0.61 | 0.61
5 | Batt Insulation R38 | 38 | 0 | The Stud and Cavity Sections are Combined using Parallel Path
6 | Wood Stud 2 x 4: Nominal | 0 | 4.38
| R-Value of the Parallel Paths | 24.7186 | 24.7186
4 | 0.5 Inch Drywall | 0.45 | 0.45
5 | Indoor Air film | 0.92 | 0.92
| Total Resistances of Assumbly | 28.9586 | 28.9586
| Total U-Values of Assembly | 0.034532 | 0.034532
| U-Value of Assembly | 0.034532 |  | Parallel and Series |  |  |  | Original Value was 0.034
| R-Value of Assmbly | 28.9586
Wall | Hollow Concrete Block
| Construction Layers | Resistance |  | U-Factor Calculation Method
1 | Outside Air Film (7.5 mph wind, Summer) | 0.25
2 | Stucco (0.8 Inch thick, conductivity=9.7 Btu-in/h-ft2-°F) | 0.082474
3 | lathe | 0
4 | 8 Inch Hollow Concrete Block (Normal Density) | 1.0141
5 | 1 Inch R6 Insulation Board | 6
6 | 0.75 Inch Air Space with Furring at 16" on center | 1.22
7 | 0.5 Inch Drywall | 0.45
8 | Indoor Air Film | 0.68
| R-Value of Assmbly | 9.6966 |  | Isothermal-Planes
| U-Value of Assembly | 0.10313
Wall | Wood Framed Wall
| Construction Layers | Insulated Cavity Path | Studs Path | U-Factor Calculation Method
| Fraction of Wall Area | 0.75 | 0.25
1 | Outside Air Film (7.5 mph wind, Summer) | 0.25 | 0.25
2 | Stucco (0.8 Inch thick, conductivity=9.7 Btu-in/h-ft2-°F) | 0.082474 | 0.082474
3 | 0.5 Inch Plywood Exterior | 0.79 | 0.79
4 | Wood Stud 2 x 4: Nominal | 0 | 4.38
5 | Fiber Glass Batt Insulation R13 | 13 | 0
6 | 0.5 Inch Drywall | 0.45 | 0.45
7 | Indoor Air Film | 0.68 | 0.68
| Total Resistances of the Parellel Paths | 15.2525 | 6.6325
| U-Value of the Parallel Paths | 0.065563 | 0.15077
| U-Value of Assembly | 0.086866 |  | Parallel Path
| R-Value of Assmbly | 11.512

## V_T03
Florida Prescriptive Test | Software Name: | EnergyGauge USA
Prescriptive Test: House T03 (Pr-T03) Characteristics – Location: Tampa, Florida.
Single Family Detached Home with No Attached Garage, Single Story, Three bedroom.
R402.1 R-value Method
Enter software result in yellow highlighted areas. |  | Grey cells do not need entries
Test results in pale green indicate if software produced expected results.
House Pr-T03 | Complies, Failure Issue or | R-Value Method | May 2015
| Value | Test Result | revised test result entry
Slab-on-grade Floor | Complies | Pass |  |  | 0
Roof – gable type- 5 in 12 slope No overhangs | Complies | Pass |  |  | 0
Ceiling1 –flat under attic | R-Value too low | Pass |  |  | 0
Skylight | Complies | Pass |  |  | 0
Wall 1 –faces North, Wood Frame2 | Complies | Pass |  |  | 0
Door 1 - | Not applicable | Not applicable |  |  | 0
Window 1 – Vinyl Frame Low-e Double | Not applicable | Not applicable |  |  | 0
Wall 2 –faces East, Wood Frame | Complies | Pass |  |  | 0
Window 2 – Vinyl Frame Low-e Double | Not applicable | Not applicable |  |  | 0
Wall 3 –faces South, Wood Frame | Complies | Pass |  |  | 0
Window 3 – Metal Frame, Single Pane | Not applicable | Not applicable |  |  | 0
Wall 4 –faces South, Wood Frame | Complies | Pass |  |  | 0
Window 4 – Vinyl Frame Low-e Double | Not applicable | Not applicable |  |  | 0
Wall 5 –faces West, Wood Frame | Complies | Pass |  |  | 0
Window 5 – Vinyl Frame Low-e Double | Not applicable | Not applicable |  |  | 0
Infiltration | Complies | Pass |  |  | 0
Heating – heat pump | Complies | Pass |  |  | 0
Cooling – heat pump | Complies | Pass |  |  | 0
Ducts – supply in attic | Complies | Pass | * |  | 0
Ducts – Return in Conditioned Space | Complies | Pass |  |  | 0
Duct Tightness | Complies | Pass |  |  | 0
Air Handler – in Conditioned Space | Complies | Pass |  |  | 0
Mechanical Ventilation | Complies | Pass |  |  | 0
Hot Water System - electric | Complies | Pass |  |  | 0
All Hot Water Lines | Not part of software | Software Doesn't Check |  |  | 0
Hot Water Circulation -none | Not part of software | Software Doesn't Check |  |  | 0
Lighting | Complies | Pass |  |  | 0
Pool and Spa - none | Not part of software | Software Doesn't Check |  |  | 0
Area Weighted Fenestration U-Factor Value | 0.36 | Pass |  |  | 0
Area Weighted Fenestration SHGC Value | 0.246 | Pass |  |  | 0
Total Thermal Envelope UA Value | Not applicable | Not applicable |  |  | 0
Area Weighted Fenestration U-Factor Result | Complies | Pass |  |  | 0
Area Weighted Fenestration SHGC Result | Complies | Pass |  |  | 0
Baseline Thermal Envelope UA Value | Not applicable | Not applicable |  |  | 0
Total Thermal Envelope UA Result | Not applicable | Not applicable |  |  | 0
House Complies? | No | Pass |  |  | 0
| Test Result for Software: | PASS |  |  | 0
Florida Prescriptive Test | Software Name: | EnergyGauge USA
R402.1.3 U-Factor Alternative Method
Enter software result in yellow highlighted areas. |  | Grey cells do not need entries
Test results in pale green indicate if software produced expected results.
House Pr-T03 | U-Factor |  | Complies, Failure Issue or | U-Factor Calculation
| Calculation Method | U-Factor | Value | Method Test Result
Slab-on-grade Floor |  |  |  | Fail | 1
Roof – gable type- 5 in 12 slope No overhangs |  |  |  | Fail | 1
Ceiling1 –flat under attic |  |  |  | Fail | 1
Skylight |  | 0.65 |  | Fail | 1
Wall 1 –faces North, Wood Frame2 |  |  |  | Fail | 1
Door 1 - |  | 0.4 | Not applicable | Not applicable | 0
Window 1 – Vinyl Frame Low-e Double |  | 0.35 | Not applicable | Not applicable | 0
Wall 2 –faces East, Wood Frame |  |  |  | Fail | 1
Window 2 – Vinyl Frame Low-e Double |  | 0.35 | Not applicable | Not applicable | 0
Wall 3 –faces South, Wood Frame |  |  |  | Fail | 1
Window 3 – Metal Frame, Single Pane |  | 1.2 | Not applicable | Not applicable | 0
Wall 4 –faces South, Wood Frame |  |  |  | Fail | 1
Window 4 – Vinyl Frame Low-e Double |  | 0.35 | Not applicable | Not applicable | 0
Wall 5 –faces West, Wood Frame |  |  |  | Fail | 1
Window 5 – Vinyl Frame Low-e Double |  | 0.35 | Not applicable | Not applicable | 0
Infiltration |  |  |  | Fail | 1
Heating – heat pump |  |  |  | Fail | 1
Cooling – heat pump |  |  |  | Fail | 1
Ducts – supply in attic |  |  |  | Fail | 1
Ducts – Return in Conditioned Space |  |  |  | Fail | 1
Duct Tightness |  |  |  | Fail | 1
Air Handler – in Conditioned Space |  |  |  | Fail | 1
Mechanical Ventilation |  |  |  | Fail | 1
Hot Water System - electric |  |  |  | Fail | 1
All Hot Water Lines |  |  |  | Fail | 1
Hot Water Circulation -none |  |  |  | Fail | 1
Lighting |  |  |  | Fail | 1
Pool and Spa - none |  |  |  | Fail | 1
Area Weighted Fenestration U-Factor Value |  |  |  | Fail | 1
Area Weighted Fenestration SHGC Value |  |  |  | Fail | 1
Total Thermal Envelope UA Value |  |  | Not applicable | Not applicable | 0
Area Weighted Fenestration U-Factor Result |  |  |  | Fail | 1
Area Weighted Fenestration SHGC Result |  |  |  | Fail | 1
Baseline Thermal Envelope UA Value |  |  | Not applicable | Not applicable | 0
Total Thermal Envelope UA Result |  |  | Not applicable | Not applicable | 0
House Complies? |  |  |  | Fail | 1
|  |  | Test Result: | FAIL | 27
Florida Prescriptive Test | Software Name: | EnergyGauge USA
R402.1.4 Total UA Alternative Method
Enter software result in yellow highlighted areas. |  | Grey cells do not need entries
Test results in pale green indicate if software produced expected results.
House Pr-T03 | U-Factor |  | Complies, Failure Issue or | U-Factor Calculation
| Calculation Method | U-Factor | Value | Method Test Result
Slab-on-grade Floor |  |  | Not applicable | Not applicable | 0
Roof – gable type- 5 in 12 slope No overhangs |  |  | Not applicable | Not applicable | 0
Ceiling1 –flat under attic | Isothermal-Planes | 0.39 | Not applicable | Not applicable | 0
Skylight |  | 0.65 | Complies | Pass | 0
Wall 1 –faces North, Wood Frame2 | Parallel Path | 0.058 | Not applicable | Not applicable | 0
Door 1 - |  | 0.4 | Not applicable | Not applicable | 0
Window 1 – Vinyl Frame Low-e Double |  | 0.35 | Not applicable | Not applicable | 0
Wall 2 –faces East, Wood Frame | Parallel Path | 0.058 | Not applicable | Not applicable | 0
Window 2 – Vinyl Frame Low-e Double |  | 0.35 | Not applicable | Not applicable | 0
Wall 3 –faces South, Wood Frame | Parallel Path | 0.058 | Not applicable | Not applicable | 0
Window 3 – Metal Frame, Single Pane |  | 1.2 | Not applicable | Not applicable | 0
Wall 4 –faces South, Wood Frame | Parallel Path | 0.058 | Not applicable | Not applicable | 0
Window 4 – Vinyl Frame Low-e Double |  | 0.35 | Not applicable | Not applicable | 0
Wall 5 –faces West, Wood Frame | Parallel Path | 0.058 | Not applicable | Not applicable | 0
Window 5 – Vinyl Frame Low-e Double |  | 0.35 | Not applicable | Not applicable | 0
Infiltration |  |  | Complies | Pass | 0
Heating – heat pump |  |  | Complies | Pass | 0
Cooling – heat pump |  |  | Complies | Pass | 0
Ducts – supply in attic |  |  | Complies | Pass | 0
Ducts – Return in Conditioned Space |  |  | Complies | Pass | 0
Duct Tightness |  |  | Complies | Pass | 0
Air Handler – in Conditioned Space |  |  | Complies | Pass | 0
Mechanical Ventilation |  |  | Complies | Pass | 0
Hot Water System - electric |  |  | Complies | Pass | 0
All Hot Water Lines |  |  | Not part of software | Software Doesn't Check | 0
Hot Water Circulation -none |  |  | Not part of software | Software Doesn't Check | 0
Lighting |  |  | Complies | Pass | 0
Pool and Spa - none |  |  | Not part of software | Software Doesn't Check | 0
Area Weighted Fenestration U-Factor Value |  |  |  | Not applicable | 0
Area Weighted Fenestration SHGC Value |  |  | 0.274 | Pass | 0
Total Thermal Envelope UA Value |  |  | 298.1 | Pass | 0
Area Weighted Fenestration U-Factor Result |  |  | 0.7 | Not applicable | 0
Area Weighted Fenestration SHGC Result |  |  | Average SHGC too high | Pass | 0
Baseline Thermal Envelope UA Value |  |  | 314.6 | Pass | 0
Total Thermal Envelope UA Result |  |  | Complies | Pass | 0
House Complies? |  |  | No | Pass | 0
|  |  | Test Result: | PASS | 0

## UA_T03
Single Family Detached Home with No Attached Garage, Single Story, Three bedroom.
Prescriptive Calculation for the Proposed and Standard Reference Home Located in Tampa Florida (ASHRAE Climate Zone 2) | [8 empty] | Fenestration Area |  | Rvalue Method |  | Uvalue Method |  | Rvalue Method |  | Uvalue Method
|  | Envelope Geometry (Area) |  |  | Proposed Home |  | Reference Home |  | Compliance Method Fenestration Area |  | Window Area Weighted Avg Proposed U-Factor |  | Window Area Weighted Avg Proposed U-Factor |  | Window Area Weighted Avg Proposed SHGC |  | Window Area Weighted Avg Proposed SHGC
| Envelope Name | Envelope Type | Gross Area | Net Area | U-Factor Proposed | UA-Value Proposed | U-Factor Reference | UA-Value Reference | R-Value Method | U-Factor Method | U-Factor | UA-Value | U-Factor | UA-Value | SHGC | SHGC x Area | SHGC | SHGC x Area
1 | Slab-on-grade Floor | Floor
2 | Roof – gable type- 5 in 12 slope No overhangs | Roof
3 | Ceiling1 –flat under attic | Ceiling | 2000 | 1990 | 0.039177 | 77.9632 | 0.03 | 59.7
4 | Skylight | Skylight | 10 | 10 | 0.65 | 6.5 | 0.65 | 6.5 | 10 | 10 | 0.65 | 6.5 | 0.65 | 6.5 | 0.25 | 2.5 | 0.25 | 2.5
5 | Wall 1 –faces North, Wood Frame2 | Wall | 500 | 401 | 0.057978 | 23.2493 | 0.082 | 32.882
6 | Door 1 - | Door | 24 | 24 | 0.4 | 9.6 | 0.4 | 9.6 | 0 | 24 | 0 | 0 | 0.4 | 9.6 | 0 | 0 | 0 | 0
7 | Window 1 – Vinyl Frame Low-e Double | Window | 75 | 75 | 0.35 | 26.25 | 0.4 | 30 | 75 | 75 | 0.35 | 26.25 | 0.35 | 26.25 | 0.25 | 18.75 | 0.25 | 18.75
8 | Wall 2 –faces East, Wood Frame | Wall | 400 | 325 | 0.057978 | 18.8429 | 0.082 | 26.65
9 | Window 2 – Vinyl Frame Low-e Double | Window | 75 | 75 | 0.35 | 26.25 | 0.4 | 30 | 75 | 75 | 0.35 | 26.25 | 0.35 | 26.25 | 0.25 | 18.75 | 0.25 | 18.75
10 | Wall 3 –faces South, Wood Frame | Wall | 400 | 385 | 0.057978 | 22.3216 | 0.082 | 31.57
11 | Window 3 – Metal Frame, Single Pane | Window | 15 | 15 | 1.2 | 18 | 0.4 | 6 | 0 | 15 | 1.2 | 0 | 1.2 | 18 | 0.8 | 0 | 0.8 | 12
12 | Wall 4 –faces South, Wood Frame | Wall | 100 | 40 | 0.057978 | 2.3191 | 0.082 | 3.28
13 | Window 4 – Vinyl Frame Low-e Double | Window | 60 | 60 | 0.35 | 21 | 0.4 | 24 | 60 | 60 | 0.35 | 21 | 0.35 | 21 | 0.25 | 15 | 0.25 | 15
14 | Wall 5 –faces West, Wood Frame | Wall | 400 | 325 | 0.057978 | 18.8429 | 0.082 | 26.65
15 | Window 5 – Vinyl Frame Low-e Double | Window | 75 | 75 | 0.35 | 26.25 | 0.4 | 30 | 75 | 75 | 0.35 | 26.25 | 0.35 | 26.25 | 0.25 | 18.75 | 0.25 | 18.75
| Home Total UA Value |  |  |  |  | 297.389 |  | 316.832 | 295 | 334 | 0.36017 | 106.25 | 0.40075 | 133.85 | 0.25 | 73.75 | 0.27661 | 85.75
| UA allowed deviation range in % | 2% |  |  | Range | Proposed UA-Value |  | Standard UA-Value |  |  | Proposed U-Factor | Proposed UA-Value | Proposed U-Factor | Proposed UA-Value | Proposed SHGC | Proposed SHGCxA-Value | Proposed SHGC | Proposed SHGCxA-Value
| U-Factor allowed deviation range absolute | 0.005 |  |  | Low | 291.4412 |  | 310.4954 |  |  | 0.35517 | 104.125 | 0.39575 | 131.173 | 0.245 | 72.275 | 0.27161 | 84.035
| SHGC allowed deviation range absolute | 0.005 |  |  | High | 303.3368 |  | 323.1686 |  |  | 0.36517 | 108.375 | 0.40575 | 136.527 | 0.255 | 75.225 | 0.28161 | 87.465
[5 empty] | Windows | 124.25
Summary of Standard Reference Home U-Factors: Florida Energy Code |  |  |  |  | Doors | 9.6
| Envelope Types | Standard U-Factors |  |  | Walls | 85.5758
1 | Floor | 0.064 |  |  | Floors | 0
2 | Roof |  |  |  | Ceiling | 77.9632
3 | Ceiling Wood-Framed | 0.03
4 | Wall Wood-Framed | 0.082
5 | Skylight | 0.65
6 | Door | 0.4
7 | Window Vinyl Frame Double Low-e | 0.4
8 | Window Metal Frame Single Pane | 0.4
Ceiling + Roof | Wood Framed Ceiling Plus Uninsulated Roof
| Construction Layers | Insulated Cavity Path | Studs Path | U-Factor Calculation Method
| Fraction of Ceiling Frame Area | 0.93 | 0.07
1 | Roof outside film R-Value | 0.25 | 0.25
2 | Roof Skin R-Value | 1.25 | 1.25
3 | Roof Inside Film Slope Down R-Value | 0.76 | 0.76
4 | Attic Air film | 0.61 | 0.61
5 | Batt Insulation R30 | 30 | 0 | The Stud and Cavity Sections are Combined using Parallel Path
6 | Wood Stud 2 x 4: Nominal | 0 | 4.38
| R-Value of the Parallel Paths | 21.2849 | 21.2849
7 | 0.5 Inch Drywall | 0.45 | 0.45
8 | Indoor Air film | 0.92 | 0.92
| Total Resistances of Assumbly | 25.5249 | 25.5249
| Total U-Values of Assembly | 0.039177 | 0.039177
| U-Value of Assembly | 0.039177 |  | Parallel and Series |  |  |  | Original Value was 0.040
| R-Value of Assmbly | 25.5249
Wall | Wood Framed Wall
| Construction Layers | Insulated Cavity Path | Studs Path | U-Factor Calculation Method
| Fraction of Wall Area | 0.75 | 0.25
1 | Outside Air Film (7.5 mph wind, Summer) | 0.25 | 0.25
2 | Stucco (0.8 Inch thick, conductivity=9.7 Btu-in/h-ft2-°F) | 0.082474 | 0.082474
3 | Continuous Rigid Insulation R5 | 5 | 5
4 | Asphalt Building Paper #30 (equivalent) | 0.15 | 0.15
5 | 0.5 Inch Plywood Exterior | 0.79 | 0.79
6 | Wood Stud 2 x 4: Nominal | 0 | 4.38
7 | Fiber Glass Batt Insulation R13 | 13 | 0
8 | 0.5 Inch Drywall | 0.45 | 0.45
9 | Indoor Air Film | 0.68 | 0.68
| Total Resistances of the Parellel Paths | 20.4025 | 11.7825
| U-Value of the Parallel Paths | 0.049014 | 0.084872
| U-Value of Assembly | 0.057978 |  | Parallel Path
| R-Value of Assmbly | 17.2479

## V_M01
Florida Prescriptive Test | Software Name: | EnergyGauge USA
Prescriptive Test: House M01 (Pr-M01) Characteristics – Location: Miami, Florida.
Single Family Detached Home with No Attached Garage, Single Story, Three bedroom.
R402.1 R-value Method
Enter software result in yellow highlighted areas. |  | Grey cells do not need entries
Test results in pale green indicate if software produced expected results.
House Pr-M01 | Complies, Failure Issue or | R-Value Method
| Value | Test Result
Slab-on-grade Floor | Complies | Pass |  |  | 0
Roof – gable type- 5 in 12 slope No overhangs | Complies | Pass |  |  | 0
Ceiling1 –flat under attic | Complies | Pass |  |  | 0
Skylight | Complies | Pass |  |  | 0
Wall 1 –faces North, CBS2 | Complies | Pass |  |  | 0
Door 1 - | Not applicable | Not applicable |  |  | 0
Window 1 – Vinyl Frame Low-e Double | Not applicable | Not applicable |  |  | 0
Wall 2 –faces East, CBS | Complies | Pass |  |  | 0
Window 2 – Vinyl Frame Low-e Double | Not applicable | Not applicable |  |  | 0
Wall 3 –faces South, CBS | Complies | Pass |  |  | 0
Window 3 – Vinyl Frame Low-e Double | Not applicable | Not applicable |  |  | 0
Wall 4 –faces South, Wood3 2x4 Stud | Complies | Pass |  |  | 0
Window 4 – Vinyl Frame Low-e Double | Not applicable | Not applicable |  |  | 0
Wall 5 –faces West, CBS | Complies | Pass |  |  | 0
Window 5 – Vinyl Frame Low-e Double | Not applicable | Not applicable |  |  | 0
Infiltration | Complies | Pass |  |  | 0
Heating – heat pump | Complies | Pass |  |  | 0
Cooling – heat pump | Complies | Pass |  |  | 0
Ducts – supply in attic | Complies | Pass |  |  | 0
Ducts – Return in Conditioned Space | Complies | Pass |  |  | 0
Duct Tightness | Complies | Pass |  |  | 0
Air Handler – in Conditioned Space | Complies | Pass |  |  | 0
Mechanical Ventilation | Complies | Pass |  |  | 0
Hot Water System - electric | Complies | Pass |  |  | 0
All Hot Water Lines | Not part of software | Software Doesn't Check |  |  | 0
Hot Water Circulation -none | Not part of software | Software Doesn't Check |  |  | 0
Lighting | Complies | Pass |  |  | 0
Pool and Spa - none | Not part of software | Software Doesn't Check |  |  | 0
Area Weighted Fenestration U-Factor Value | 0.65 | Pass |  |  | 0
Area Weighted Fenestration SHGC Value | 0.25 | Pass |  |  | 0
Total Thermal Envelope UA Value | Not applicable | Not applicable |  |  | 0
Area Weighted Fenestration U-Factor Result | Complies | Pass |  |  | 0
Area Weighted Fenestration SHGC Result | Complies | Pass |  |  | 0
Baseline Thermal Envelope UA Value | Not applicable | Not applicable |  |  | 0
Total Thermal Envelope UA Result | Not applicable | Not applicable |  |  | 0
House Complies? | Yes | Pass |  |  | 0
| Test Result for Software: | PASS |  |  | 0
Florida Prescriptive Test | Software Name: | EnergyGauge USA
R402.1.3 U-Factor Alternative Method
Enter software result in yellow highlighted areas. |  | Grey cells do not need entries
Test results in pale green indicate if software produced expected results.
House Pr-M01 | U-Factor |  | Complies, Failure Issue or | U-Factor Calculation
| Calculation Method | U-Factor | Value | Method Test Result
Slab-on-grade Floor |  |  |  | Fail | 1
Roof – gable type- 5 in 12 slope No overhangs |  |  |  | Fail | 1
Ceiling1 –flat under attic |  |  |  | Fail | 1
Skylight |  | 0.75 |  | Fail | 1
Wall 1 –faces North, CBS2 |  |  |  | Fail | 1
Door 1 - |  | 0.65 | Not applicable | Not applicable | 0
Window 1 – Vinyl Frame Low-e Double |  | 0.65 | Not applicable | Not applicable | 0
Wall 2 –faces East, CBS |  |  |  | Fail | 1
Window 2 – Vinyl Frame Low-e Double |  | 0.65 | Not applicable | Not applicable | 0
Wall 3 –faces South, CBS |  |  |  | Fail | 1
Window 3 – Vinyl Frame Low-e Double |  | 0.65 | Not applicable | Not applicable | 0
Wall 4 –faces South, Wood3 2x4 Stud |  |  |  | Fail | 1
Window 4 – Vinyl Frame Low-e Double |  | 0.65 | Not applicable | Not applicable | 0
Wall 5 –faces West, CBS |  |  |  | Fail | 1
Window 5 – Vinyl Frame Low-e Double |  | 0.65 | Not applicable | Not applicable | 0
Infiltration |  |  |  | Fail | 1
Heating – heat pump |  |  |  | Fail | 1
Cooling – heat pump |  |  |  | Fail | 1
Ducts – supply in attic |  |  |  | Fail | 1
Ducts – Return in Conditioned Space |  |  |  | Fail | 1
Duct Tightness |  |  |  | Fail | 1
Air Handler – in Conditioned Space |  |  |  | Fail | 1
Mechanical Ventilation |  |  |  | Fail | 1
Hot Water System - electric |  |  |  | Fail | 1
All Hot Water Lines |  |  |  | Fail | 1
Hot Water Circulation -none |  |  |  | Fail | 1
Lighting |  |  |  | Fail | 1
Pool and Spa - none |  |  |  | Fail | 1
Area Weighted Fenestration U-Factor Value |  |  |  | Fail | 1
Area Weighted Fenestration SHGC Value |  |  |  | Fail | 1
Total Thermal Envelope UA Value |  |  | Not applicable | Not applicable | 0
Area Weighted Fenestration U-Factor Result |  |  |  | Fail | 1
Area Weighted Fenestration SHGC Result |  |  |  | Fail | 1
Baseline Thermal Envelope UA Value |  |  | Not applicable | Not applicable | 0
Total Thermal Envelope UA Result |  |  | Not applicable | Not applicable | 0
House Complies? |  |  |  | Fail | 1
|  |  | Test Result: | FAIL | 27
Florida Prescriptive Test | Software Name: | EnergyGauge USA
R402.1.4 Total UA Alternative Method
Enter software result in yellow highlighted areas. |  | Grey cells do not need entries
Test results in pale green indicate if software produced expected results.
House Pr-M01 | U-Factor |  | Complies, Failure Issue or | U-Factor Calculation
| Calculation Method | U-Factor | Value | Method Test Result
Slab-on-grade Floor |  |  | Not applicable | Not applicable | 0
Roof – gable type- 5 in 12 slope No overhangs |  |  | Not applicable | Not applicable | 0
Ceiling1 –flat under attic | Isothermal-Planes | 0.035 | Not applicable | Not applicable | 0
Skylight |  | 0.75 | Complies | Pass | 0
Wall 1 –faces North, CBS2 | Parallel and Series | 0.128 | Not applicable | Not applicable | 0
Door 1 - |  | 0.65 | Not applicable | Not applicable | 0
Window 1 – Vinyl Frame Low-e Double |  | 0.65 | Not applicable | Not applicable | 0
Wall 2 –faces East, CBS | Parallel and Series | 0.128 | Not applicable | Not applicable | 0
Window 2 – Vinyl Frame Low-e Double |  | 0.65 | Not applicable | Not applicable | 0
Wall 3 –faces South, CBS | Parallel and Series | 0.128 | Not applicable | Not applicable | 0
Window 3 – Vinyl Frame Low-e Double |  | 0.65 | Not applicable | Not applicable | 0
Wall 4 –faces South, Wood3 2x4 Stud | Parallel and Series | 0.086 | Not applicable | Not applicable | 0
Window 4 – Vinyl Frame Low-e Double |  | 0.65 | Not applicable | Not applicable | 0
Wall 5 –faces West, CBS | Parallel and Series | 0.128 | Not applicable | Not applicable | 0
Window 5 – Vinyl Frame Low-e Double |  | 0.65 | Not applicable | Not applicable | 0
Infiltration |  |  | Complies | Pass | 0
Heating – heat pump |  |  | Complies | Pass | 0
Cooling – heat pump |  |  | Complies | Pass | 0
Ducts – supply in attic |  |  | Complies | Pass | 0
Ducts – Return in Conditioned Space |  |  | Complies | Pass | 0
Duct Tightness |  |  | Complies | Pass | 0
Air Handler – in Conditioned Space |  |  | Complies | Pass | 0
Mechanical Ventilation |  |  | Complies | Pass | 0
Hot Water System - electric |  |  | Complies | Pass | 0
All Hot Water Lines |  |  | Not part of software | Software Doesn't Check | 0
Hot Water Circulation -none |  |  | Not part of software | Software Doesn't Check | 0
Lighting |  |  | Complies | Pass | 0
Pool and Spa - none |  |  | Not part of software | Software Doesn't Check | 0
Area Weighted Fenestration U-Factor Value |  |  |  | Not applicable | 0
Area Weighted Fenestration SHGC Value |  |  | 0.25 | Pass | 0
Total Thermal Envelope UA Value |  |  | 474.2 | Pass | 0
Area Weighted Fenestration U-Factor Result |  |  |  | Not applicable | 0
Area Weighted Fenestration SHGC Result |  |  | Complies | Pass | 0
Baseline Thermal Envelope UA Value |  |  | 484.4 | Pass | 0
Total Thermal Envelope UA Result |  |  | Complies | Pass | 0
House Complies? |  |  | Yes | Pass | 0
|  |  | Test Result: | PASS | 0

## UA_M01
Prescriptive Test: House M01 (Pr-M01) Characteristics – Location: Miami, Florida.
Single Family Detached Home with No Attached Garage, Single Story, Three bedroom.
Prescriptive Calculation for the Proposed and Standard Reference Home Located in Miami Florida (ASHRAE Climate Zone 1) | [8 empty] | Fenestration Area |  | Rvalue Method |  | Uvalue Method |  | Rvalue Method |  | Uvalue Method
|  | Envelope Geometry (Area) |  |  | Proposed Home |  | Reference Home |  | Compliance Method Fenestration Area |  | Window Area Weighted Avg Proposed U-Factor |  | Window Area Weighted Avg Proposed U-Factor |  | Window Area Weighted Avg Proposed SHGC |  | Window Area Weighted Avg Proposed SHGC
| Envelope Name | Envelope Type | Gross Area | Net Area | U-Factor Proposed | UA-Value Proposed | U-Factor Reference | UA-Value Reference | R-Value Method | U-Factor Method | U-Factor | UA-Value | U-Factor | UA-Value | SHGC | SHGC x Area | SHGC | SHGC x Area
1 | Slab-on-grade Floor | Floor
2 | Roof – gable type- 5 in 12 slope No overhangs | Roof
3 | Ceiling1 –flat under attic | Ceiling | 2000 | 1990 | 0.034532 | 68.7189 | 0.035 | 69.65
4 | Skylight | Skylight | 10 | 10 | 0.75 | 7.5 | 0.75 | 7.5 | 0 | 10 | 0.75 | 0 | 0.75 | 7.5 | 0.25 | 0 | 0.25 | 2.5
5 | Wall 1 –faces North, CBS2 | Wall | 500 | 401 | 0.12993 | 52.1011 | 0.17 | 68.17
6 | Door 1 - | Door | 24 | 24 | 0.65 | 15.6 | 0.5 | 12 | 0 | 24 | 0 | 0 | 0.65 | 15.6 | 0 | 0 | 0 | 0
7 | Window 1 – Vinyl Frame Low-e Double | Window | 75 | 75 | 0.65 | 48.75 | 0.5 | 37.5 | 75 | 75 | 0.65 | 48.75 | 0.65 | 48.75 | 0.25 | 18.75 | 0.25 | 18.75
8 | Wall 2 –faces East, CBS | Wall | 400 | 325 | 0.12993 | 42.2266 | 0.17 | 55.25
9 | Window 2 – Vinyl Frame Low-e Double | Window | 75 | 75 | 0.65 | 48.75 | 0.5 | 37.5 | 75 | 75 | 0.65 | 48.75 | 0.65 | 48.75 | 0.25 | 18.75 | 0.25 | 18.75
10 | Wall 3 –faces South, CBS | Wall | 400 | 385 | 0.12993 | 50.0223 | 0.17 | 65.45
11 | Window 3 – Vinyl Frame Low-e Double | Window | 15 | 15 | 0.65 | 9.75 | 0.5 | 7.5 | 15 | 15 | 0.65 | 9.75 | 0.65 | 9.75 | 0.25 | 3.75 | 0.25 | 3.75
12 | Wall 4 –faces South, Wood3 2x4 Stud | Wall | 100 | 40 | 0.086866 | 3.4746 | 0.082 | 3.28
13 | Window 4 – Vinyl Frame Low-e Double | Window | 60 | 60 | 0.65 | 39 | 0.5 | 30 | 60 | 60 | 0.65 | 39 | 0.65 | 39 | 0.25 | 15 | 0.25 | 15
14 | Wall 5 –faces West, CBS | Wall | 400 | 325 | 0.12993 | 42.2266 | 0.17 | 55.25
15 | Window 5 – Vinyl Frame Low-e Double | Window | 75 | 75 | 0.65 | 48.75 | 0.5 | 37.5 | 75 | 75 | 0.65 | 48.75 | 0.65 | 48.75 | 0.25 | 18.75 | 0.25 | 18.75
| Home Total UA Value |  |  |  |  | 476.8701 |  | 486.55 | 300 | 334 | 0.65 | 195 | 0.65299 | 218.1 | 0.25 | 75 | 0.25 | 77.5
| UA allowed deviation range in % | 2% |  |  | Range | Proposed UA-Value |  | Standard UA-Value |  |  | Proposed U-Factor | Proposed UA-Value | Proposed U-Factor | Proposed UA-Value | Proposed SHGC | Proposed SHGCxA-Value | Proposed SHGC | Proposed SHGCxA-Value
| U-Factor allowed deviation range absolute | 0.005 |  |  | Low | 467.3327 |  | 476.819 |  |  | 0.645 | 191.1 | 0.64799 | 213.738 | 0.245 | 73.5 | 0.245 | 75.95
| SHGC allowed deviation range absolute | 0.005 |  |  | High | 486.4075 |  | 496.281 |  |  | 0.655 | 198.9 | 0.65799 | 222.462 | 0.255 | 76.5 | 0.255 | 79.05
[5 empty] | Windows | 202.5 |  | 157.5
Summary of Standard Reference Home U-Factors: Florida Energy Code |  |  |  |  | Doors | 15.6 |  | 12
| Envelope Types | Standard U-Factors |  |  | Walls | 190.0513 |  | 247.4
1 | Floor | 0.064 |  |  | Floors | 0 |  | 0
2 | Roof |  |  |  | Ceiling | 68.7189 |  | 69.65
3 | Ceiling Wood-Framed | 0.035
4 | Wall CBS | 0.17
5 | Wall Wood-Framed | 0.082
6 | Skylight | 0.75
7 | Door | 0.5
8 | Window Vinyl Frame Double Low-e | 0.5
Ceiling + Roof | Wood Framed Ceiling Plus Uninsulated Roof
| Construction Layers | Insulated Cavity Path | Studs Path | U-Factor Calculation Method |  |  |  | Rob you testing calculation moved here
| Fraction of Ceiling Frame Area | 0.93 | 0.07 |  |  |  |  | 0.07
1 | Roof outside film R-Value | 0.25 | 0.25
2 | Roof Skin R-Value | 1.25 | 1.25
3 | Roof Inside Film Slope Down R-Value | 0.76 | 0.76
4 | Attic Air film | 0.61 | 0.61 |  |  |  |  | 0.61
5 | Batt Insulation R38 | 38 | 0 | The Stud and Cavity Sections are Combined using Parallel Path |  |  |  | 0
6 | Wood Stud 2 x 4: Nominal | 0 | 4.38 |  |  |  |  | 18.7
| R-Value of the Parallel Paths | 24.7186 | 24.7186
7 | 0.5 Inch Drywall | 0.45 | 0.45 |  |  |  |  | 0.45
8 | Indoor Air film | 0.92 | 0.92 |  |  |  |  | 0.92
| Total Resistances of Assumbly | 28.9586 | 28.9586 |  |  |  |  | 20.68
| Total U-Values of Assembly | 0.034532 | 0.034532 |  |  |  |  | 0.048356
| U-Value of Assembly | 0.034532 |  | Parallel and Series |  |  |  | 0.0355 |  | Original Value was 0.034
| R-Value of Assmbly | 28.9586 | [5 empty] | 28.1692
6.3694
Wall | Insulated Concrete Block
| Construction Layers | Resistance | egusa | U-Factor Calculation Method
1 | Outside Air Film (7.5 mph wind, Summer) | 0.25 | 0.17
2 | Stucco (0.8 Inch thick, conductivity=9.7 Btu-in/h-ft2-°F) | 0.082474 | 0.1999
3 | lathe | 0 | 0
4 | 8 Inch Hollow Concrete Block (Normal Density) | 1.0141 | 1.1002
5 | 0.75 Inch R4 Insulation Board | 4 | 4
6 | 0.75 Inch Air Space with Furring at 16" on center | 1.22 | 1.22
7 | 0.5 Inch Drywall | 0.45 | 0.4508
8 | Indoor Air Film | 0.68 | 0.68
| R-Value of Assmbly | 7.6966 | 7.8209 | Isothermal-Planes
| U-Value of Assembly | 0.12993 | 0.12786
Wall | Wood Framed Wall
| Construction Layers | Insulated Cavity Path | Studs Path | U-Factor Calculation Method
| Fraction of Wall Area | 0.75 | 0.25
1 | Outside Air Film (7.5 mph wind, Summer) | 0.25 | 0.25
2 | Stucco (0.8 Inch thick, conductivity=9.7 Btu-in/h-ft2-°F) | 0.082474 | 0.082474
3 | 0.5 Inch Plywood Exterior | 0.79 | 0.79
4 | Wood Stud 2 x 4: Nominal | 0 | 4.38
5 | Fiber Glass Batt Insulation R13 | 13 | 0
6 | 0.5 Inch Drywall | 0.45 | 0.45
7 | Indoor Air Film | 0.68 | 0.68
| Total Resistances of the Parellel Paths | 15.2525 | 6.6325
| U-Value of the Parallel Paths | 0.065563 | 0.15077
| U-Value of Assembly | 0.086866 |  | Parallel Path
| R-Value of Assmbly | 11.512

## V_M02
Florida Prescriptive Test | Software Name: | EnergyGauge USA
Prescriptive Test: House M02 (Pr-M02) Characteristics – Location: Miami, Florida.
Single Family Detached Home with No Attached Garage, Single Story, Three bedroom.
R402.1 R-value Method
Enter software result in yellow highlighted areas. |  | Grey cells do not need entries
Test results in pale green indicate if software produced expected results.
House Pr-M02 | Complies, Failure Issue or | R-Value Method
| Value | Test Result
Raised Floor1 | Complies | Pass |  |  | 0
Roof – gable type- 5 in 12 slope No overhangs | Complies | Pass |  |  | 0
Ceiling2 –flat under attic | Complies | Pass |  |  | 0
Skylight | Complies | Pass |  |  | 0
Wall 1 –faces North, Steel Frame3 | Type Can't Comply | Pass | * |  | 0
Door 1 - | Not applicable | Not applicable |  |  | 0
Window 1 – Vinyl Frame Impact Resistance Glass | Not applicable | Not applicable |  |  | 0
Wall 2 –faces South, Steel Frame | Type Can't Comply | Pass | * |  | 0
Window 2 – Vinyl Frame Impact Resistance Glass | Not applicable | Not applicable |  |  | 0
Wall 3 –faces South, Steel Frame | Type Can't Comply | Pass | * |  | 0
Window 3 – Vinyl Frame Impact Resistance Glass | Not applicable | Not applicable |  |  | 0
Wall 4 –faces South, Wood4 2x4 | Complies | Pass |  |  | 0
Window 4 – Vinyl Frame Impact Resistance Glass | Not applicable | Not applicable |  |  | 0
Wall 5 –faces West, Steel Frame | Type Can't Comply | Pass | * |  | 0
Window 5 – Vinyl Frame Impact Resistance Glass | Not applicable | Not applicable |  |  | 0
Infiltration | Complies | Pass |  |  | 0
Heating – heat pump | Complies | Pass |  |  | 0
Cooling – heat pump | Complies | Pass |  |  | 0
Ducts – supply in attic | Complies | Pass |  |  | 0
Ducts – return in conditioned space | Complies | Pass |  |  | 0
Duct Tightness | Complies | Pass |  |  | 0
Air Handler – in conditioned space | Complies | Pass |  |  | 0
Mechanical Ventilation | Complies | Pass |  |  | 0
Hot Water System - electric | Complies | Pass |  |  | 0
All Hot Water Lines | Not part of software | Software Doesn't Check |  |  | 0
Hot Water Circulation -none | Not part of software | Software Doesn't Check |  |  | 0
Lighting | Complies | Pass |  |  | 0
Pool and Spa - none | Not part of software | Software Doesn't Check |  |  | 0
Area Weighted Fenestration U-Factor Value | 0.75 | Pass |  |  | 0
Area Weighted Fenestration SHGC Value | 0.25 | Pass |  |  | 0
Total Thermal Envelope UA Value | Not applicable | Not applicable |  |  | 0
Area Weighted Fenestration U-Factor Result | Complies | Pass |  |  | 0
Area Weighted Fenestration SHGC Result | Complies | Pass |  |  | 0
Baseline Thermal Envelope UA Value | Not applicable | Not applicable |  |  | 0
Total Thermal Envelope UA Result | Not applicable | Not applicable |  |  | 0
House Complies? | No | Pass |  |  | 0
| Test Result for Software: | PASS |  |  | 0
Florida Prescriptive Test | Software Name: | EnergyGauge USA
R402.1.3 U-Factor Alternative Method
Enter software result in yellow highlighted areas. |  | Grey cells do not need entries
Test results in pale green indicate if software produced expected results.
House Pr-M02 | U-Factor |  | Complies, Failure Issue or | U-Factor Calculation
| Calculation Method | U-Factor | Value | Method Test Result
Raised Floor1 |  |  |  | Fail | 1
Roof – gable type- 5 in 12 slope No overhangs |  |  |  | Fail | 1
Ceiling2 –flat under attic |  |  |  | Fail | 1
Skylight |  | 0.75 |  | Fail | 1
Wall 1 –faces North, Steel Frame3 |  |  |  | Fail | 1
Door 1 - |  | 0.65 | Not applicable | Not applicable | 0
Window 1 – Vinyl Frame Impact Resistance Glass |  | 0.75 | Not applicable | Not applicable | 0
Wall 2 –faces South, Steel Frame |  |  |  | Fail | 1
Window 2 – Vinyl Frame Impact Resistance Glass |  | 0.75 | Not applicable | Not applicable | 0
Wall 3 –faces South, Steel Frame |  |  |  | Fail | 1
Window 3 – Vinyl Frame Impact Resistance Glass |  | 0.75 | Not applicable | Not applicable | 0
Wall 4 –faces South, Wood4 2x4 |  |  |  | Fail | 1
Window 4 – Vinyl Frame Impact Resistance Glass |  | 0.75 | Not applicable | Not applicable | 0
Wall 5 –faces West, Steel Frame |  |  |  | Fail | 1
Window 5 – Vinyl Frame Impact Resistance Glass |  | 0.75 | Not applicable | Not applicable | 0
Infiltration |  |  |  | Fail | 1
Heating – heat pump |  |  |  | Fail | 1
Cooling – heat pump |  |  |  | Fail | 1
Ducts – supply in attic |  |  |  | Fail | 1
Ducts – return in conditioned space |  |  |  | Fail | 1
Duct Tightness |  |  |  | Fail | 1
Air Handler – in conditioned space |  |  |  | Fail | 1
Mechanical Ventilation |  |  |  | Fail | 1
Hot Water System - electric |  |  |  | Fail | 1
All Hot Water Lines |  |  |  | Fail | 1
Hot Water Circulation -none |  |  |  | Fail | 1
Lighting |  |  |  | Fail | 1
Pool and Spa - none |  |  |  | Fail | 1
Area Weighted Fenestration U-Factor Value |  |  |  | Fail | 1
Area Weighted Fenestration SHGC Value |  |  |  | Fail | 1
Total Thermal Envelope UA Value |  |  | Not applicable | Not applicable | 0
Area Weighted Fenestration U-Factor Result |  |  |  | Fail | 1
Area Weighted Fenestration SHGC Result |  |  |  | Fail | 1
Baseline Thermal Envelope UA Value |  |  | Not applicable | Not applicable | 0
Total Thermal Envelope UA Result |  |  | Not applicable | Not applicable | 0
House Complies? |  |  |  | Fail | 1
|  |  | Test Result: | FAIL | 27
Florida Prescriptive Test | Software Name: | EnergyGauge USA
R402.1.4 Total UA Alternative Method
Enter software result in yellow highlighted areas. |  | Grey cells do not need entries
Test results in pale green indicate if software produced expected results.
House Pr-M02 | U-Factor |  | Complies, Failure Issue or | U-Factor Calculation
| Calculation Method | U-Factor | Value | Method Test Result
Raised Floor1 |  |  | Not applicable | Not applicable | 0
Roof – gable type- 5 in 12 slope No overhangs |  |  | Not applicable | Not applicable | 0
Ceiling2 –flat under attic | Isothermal-Planes | 0.034 | Not applicable | Not applicable | 0
Skylight |  | 0.75 | Complies | Pass | 0
Wall 1 –faces North, Steel Frame3 | Isothermal-Planes | 0.157 | Not applicable | Not applicable | 0
Door 1 - |  | 0.65 | Not applicable | Not applicable | 0
Window 1 – Vinyl Frame Impact Resistance Glass |  | 0.75 | Not applicable | Not applicable | 0
Wall 2 –faces South, Steel Frame | Isothermal-Planes | 0.157 | Not applicable | Not applicable | 0
Window 2 – Vinyl Frame Impact Resistance Glass |  | 0.75 | Not applicable | Not applicable | 0
Wall 3 –faces South, Steel Frame | Isothermal-Planes | 0.157 | Not applicable | Not applicable | 0
Window 3 – Vinyl Frame Impact Resistance Glass |  | 0.75 | Not applicable | Not applicable | 0
Wall 4 –faces South, Wood4 2x4 | Parallel Path | 0.086 | Not applicable | Not applicable | 0
Window 4 – Vinyl Frame Impact Resistance Glass |  | 0.75 | Not applicable | Not applicable | 0
Wall 5 –faces West, Steel Frame | Isothermal-Planes | 0.157 | Not applicable | Not applicable | 0
Window 5 – Vinyl Frame Impact Resistance Glass |  | 0.75 | Not applicable | Not applicable | 0
Infiltration |  |  | Complies | Pass | 0
Heating – heat pump |  |  | Complies | Pass | 0
Cooling – heat pump |  |  | Complies | Pass | 0
Ducts – supply in attic |  |  | Complies | Pass | 0
Ducts – return in conditioned space |  |  | Complies | Pass | 0
Duct Tightness |  |  | Complies | Pass | 0
Air Handler – in conditioned space |  |  | Complies | Pass | 0
Mechanical Ventilation |  |  | Complies | Pass | 0
Hot Water System - electric |  |  | Complies | Pass | 0
All Hot Water Lines |  |  | Not part of software | Software Doesn't Check | 0
Hot Water Circulation -none |  |  | Not part of software | Software Doesn't Check | 0
Lighting |  |  | Complies | Pass | 0
Pool and Spa - none |  |  | Not part of software | Software Doesn't Check | 0
Area Weighted Fenestration U-Factor Value |  |  |  | Not applicable | 0
Area Weighted Fenestration SHGC Value |  |  | 0.25 | Pass | 0
Total Thermal Envelope UA Value |  |  | 644.2 | Pass | 0
Area Weighted Fenestration U-Factor Result |  |  |  | Not applicable | 0
Area Weighted Fenestration SHGC Result |  |  | Complies | Pass | 0
Baseline Thermal Envelope UA Value |  |  | 486 | Pass | 0
Total Thermal Envelope UA Result |  |  | Total UA too high | Pass | 0
House Complies? |  |  | No | Pass | 0
|  |  | Test Result: | PASS | 0

## UA_M02
Prescriptive Test: House M02 (Pr-M02) Characteristics – Location: Miami, Florida.
Single Family Detached Home with No Attached Garage, Single Story, Three bedroom.
Prescriptive Calculation for the Proposed and Standard Reference Home Located in Miami Florida (ASHRAE Climate Zone 1) | [8 empty] | Fenestration Area |  | Rvalue Method |  | Uvalue Method |  | Rvalue Method |  | Uvalue Method
|  | Envelope Geometry (Area) |  |  | Proposed Home |  | Reference Home |  | Compliance Method Fenestration Area |  | Window Area Weighted Avg Proposed U-Factor |  | Window Area Weighted Avg Proposed U-Factor |  | Window Area Weighted Avg Proposed SHGC |  | Window Area Weighted Avg Proposed SHGC
| Envelope Name | Envelope Type | Gross Area | Net Area | U-Factor Proposed | UA-Value Proposed | U-Factor Reference | UA-Value Reference | R-Value Method | U-Factor Method | U-Factor | UA-Value | U-Factor | UA-Value | SHGC | SHGC x Area | SHGC | SHGC x Area
1 | Raised Floor1 | Floor | 2000 | 2000 | 0.048792 | 97.5841 | 0.064 | 128
2 | Roof – gable type- 5 in 12 slope No overhangs | Roof
3 | Ceiling2 –flat under attic | Ceiling | 2000 | 1990 | 0.034532 | 68.7189 | 0.035 | 69.65
4 | Skylight | Skylight | 10 | 10 | 0.75 | 7.5 | 0.75 | 7.5 | 10 | 10 | 0.75 | 7.5 | 0.75 | 7.5 | 0.25 | 2.5 | 0.25 | 2.5
5 | Wall 1 –faces North, Steel Frame3 | Wall | 500 | 401 | 0.16305 | 65.3835 | 0.082 | 32.882
6 | Door 1 - | Door | 24 | 24 | 0.65 | 15.6 | 0.5 | 12 | 0 | 24 | 0 | 0 | 0.65 | 15.6 | 0 | 0 | 0 | 0
7 | Window 1 – Vinyl Frame Impact Resistance Glass | Window | 75 | 75 | 0.75 | 56.25 | 0.5 | 37.5 | 75 | 75 | 0.75 | 56.25 | 0.75 | 56.25 | 0.25 | 18.75 | 0.25 | 18.75
8 | Wall 2 –faces South, Steel Frame | Wall | 400 | 325 | 0.16305 | 52.9917 | 0.082 | 26.65
9 | Window 2 – Vinyl Frame Impact Resistance Glass | Window | 75 | 75 | 0.75 | 56.25 | 0.5 | 37.5 | 75 | 75 | 0.75 | 56.25 | 0.75 | 56.25 | 0.25 | 18.75 | 0.25 | 18.75
10 | Wall 3 –faces South, Steel Frame | Wall | 400 | 385 | 0.16305 | 62.7747 | 0.082 | 31.57
11 | Window 3 – Vinyl Frame Impact Resistance Glass | Window | 15 | 15 | 0.75 | 11.25 | 0.5 | 7.5 | 0 | 15 | 0.75 | 0 | 0.75 | 11.25 | 0.25 | 0 | 0.25 | 3.75
12 | Wall 4 –faces South, Wood4 2x4 | Wall | 100 | 40 | 0.086866 | 3.4746 | 0.082 | 3.28
13 | Window 4 – Vinyl Frame Impact Resistance Glass | Window | 60 | 60 | 0.75 | 45 | 0.5 | 30 | 60 | 60 | 0.75 | 45 | 0.75 | 45 | 0.25 | 15 | 0.25 | 15
14 | Wall 5 –faces West, Steel Frame | Wall | 400 | 325 | 0.16305 | 52.9917 | 0.082 | 26.65
15 | Window 5 – Vinyl Frame Impact Resistance Glass | Window | 75 | 75 | 0.75 | 56.25 | 0.5 | 37.5 | 75 | 75 | 0.75 | 56.25 | 0.75 | 56.25 | 0.25 | 18.75 | 0.25 | 18.75
| Home Total UA Value |  |  |  |  | 652.0192 |  | 488.182 | 295 | 334 | 0.75 | 221.25 | 0.74281 | 248.1 | 0.25 | 73.75 | 0.25 | 77.5
| UA allowed deviation range in % | 2% |  |  | Range | Proposed UA-Value |  | Standard UA-Value |  |  | Proposed U-Factor | Proposed UA-Value | Proposed U-Factor | Proposed UA-Value | Proposed SHGC | Proposed SHGCxA-Value | Proposed SHGC | Proposed SHGCxA-Value
| U-Factor allowed deviation range absolute | 0.005 |  |  | Low | 638.9788 |  | 478.4184 |  |  | 0.745 | 216.825 | 0.73781 | 243.138 | 0.245 | 72.275 | 0.245 | 75.95
| SHGC allowed deviation range absolute | 0.005 |  |  | High | 665.0595 |  | 497.9456 |  |  | 0.755 | 225.675 | 0.74781 | 253.062 | 0.255 | 75.225 | 0.255 | 79.05
[5 empty] | Windows | 232.5 |  | 157.5
Summary of Standard Reference Home U-Factors: Florida Energy Code |  |  |  |  | Doors | 15.6 |  | 12
| Envelope Types | Standard U-Factors |  |  | Walls | 237.6162 |  | 121.032
1 | Floor | 0.064 |  |  | Floors | 97.5841 |  | 128
2 | Roof |  |  |  | Ceiling | 68.7189 |  | 69.65
3 | Ceiling Wood-Framed | 0.035
4 | Wall Steel-Framed | 0.082
5 | Wall Wood-Framed | 0.082
6 | Skylight | 0.75
7 | Door | 0.5
8 | Window Vinyl Frame Double Low-e | 0.5
Layers from outside: Air, R19 batt insulation and 2x6 trusses with 15% framing fraction, ¾” plywood, R2 carpet
Floor | RaisedFloor
| Construction Layers | Insulated Cavity Path | Studs Path | Source
| Fraction of Floor Area | 0.85 | 0.15
1 | Crawl Space Air film | 1.02 | 1.02 | 2013 ASHRAE HBF Table 3, Page 26.13
2 | Batt Insulation (R19) | 19 | 0
3 | Wood Stud 2 x 6: Nominal | 0 | 6.88 | 2013 ASHRAE HBF Table 1, Page 26.11
4 | Plywood 0.75 Inch | 1.08 | 1.08 | 2013 ASHRAE HBF Table 1, Page 26.8
5 | Carpet (R2) | 2 | 2
6 | Indoor Air film | 0.61 | 0.61 | 2013 ASHRAE HBF Table 10, Page 26.20
| Total Resistances of Each Path | 23.71 | 11.59
| Total U-Values of Each Paths | 0.042176 | 0.086281
| U-Value of Assembly | 0.048792
| R-Value of Assmbly | 20.4951
Ceiling + Roof | Wood Framed Ceiling Plus Uninsulated Roof
| Construction Layers | Insulated Cavity Path | Studs Path | U-Factor Calculation Method
| Fraction of Ceiling Frame Area | 0.93 | 0.07
1 | Roof outside film R-Value | 0.25 | 0.25
2 | Roof Skin R-Value | 1.25 | 1.25
3 | Roof Inside Film Slope Down R-Value | 0.76 | 0.76
4 | Attic Air film | 0.61 | 0.61
5 | Batt Insulation R38 | 38 | 0 | The Stud and Cavity Sections are Combined using Parallel Path
6 | Wood Stud 2 x 4: Nominal | 0 | 4.38
| R-Value of the Parallel Paths | 24.7186 | 24.7186
7 | 0.5 Inch Drywall | 0.45 | 0.45
8 | Indoor Air film | 0.92 | 0.92
| Total Resistances of Assumbly | 28.9586 | 28.9586
| Total U-Values of Assembly | 0.034532 | 0.034532
| U-Value of Assembly | 0.034532 |  | Parallel and Series |  |  |  | Original Value was 0.034
| R-Value of Assmbly | 28.9586
Wall | Wood Framed Wall
| Construction Layers | Insulated Cavity Path | Studs Path | U-Factor Calculation Method
| Fraction of Wall Area | 0.75 | 0.25
1 | Outside Air Film (7.5 mph wind, Summer) | 0.25 | 0.25
2 | Stucco (0.8 Inch thick, conductivity=9.7 Btu-in/h-ft2-°F) | 0.082474 | 0.082474
3 | 0.5 Inch Plywood Exterior | 0.79 | 0.79
4 | Wood Stud 2 x 4: Nominal | 0 | 4.38
5 | Fiber Glass Batt Insulation R13 | 13 | 0
6 | 0.5 Inch Drywall | 0.45 | 0.45
7 | Indoor Air Film | 0.68 | 0.68
| Total Resistances of the Parellel Paths | 15.2525 | 6.6325
| U-Value of the Parallel Paths | 0.065563 | 0.15077
| U-Value of Assembly | 0.086866 |  | Parallel Path
| R-Value of Assmbly | 11.512
Wall | Steall Framed Wall
Inputs Data and Assumptions:
|  | Thickness, in | R-Value, h·ft2·°F/Btu
| Stucco | 0.8 | 0.082474
| Plywood Exterior 0.5 Inch | 0.5 | 0.79
| Cavity Insulation R-13 | 3.5 | 13
| Drywall 0.5 Inch | 0.5 | 0.45
| Steel Resistance |  | 0.011
| Steel stud 2x4, 16 Inch on Center, Depth | 3.5
| Metal Studs Depth | 3.5
| Studs Center to Center Spacing | 16
| Studs Flange Facing Width | 1.25
| Studs Metal Thickness | 0.02
Steel framed Wall Construction U-Value Calculation
Step 1: Determine Zone Factor, Zf
| Element | Value | Units | U-Factor Calculation Method
| Stud spacing, s | 16 | in
| Resistivity of Stucco, ri | 0.10309 | h·ft2·°F/Btu-in
| Resistivity of Plywood, ri | 1.58 | h·ft2·°F/Btu-in
| Resistivity of cavity insulation, rins | 3.7143 | h·ft2·°F/Btu-in
| Ratio, ri /rins | 0.45314 | -
| Zone factor from chart (Stud of 3.5 depth), Zf | 1.25 | - | Modified Zone
Step 2: Calculate width of Affected Zone W:
| Element | Value | Units
| Cavity Thickness, ds | 3.5 | Inch
| Thickness of Metal Flanges (both Sides), dII | 0.04 | Inch
| Interior Dimension Between Metal Flanges, dI | 3.46 | Inch
| Thickness of Exterior Insulating Materials | 1.3 | Inch
| Flange Length (Facing width), L | 1.25 | Inch
| Affected Zone Thickness, W | 2.875 | Inch
Step 3. Calculate the exterior and interior thermal resistances, using information from step 1
| Element | Value | Units
Exterior materials
| Thickness of first exterior material, de | 0.8 | Inch
| Resistivity of first exterior material, re | 0.10309 | h·ft2·°F/Btu-in
|  | 0.082474 | h·ft2·°F/Btu
|  | 0.79 | h·ft2·°F/Btu
| Sum of resistances of exterior materials, RA | 0.87247 | h·ft2·°F/Btu
| Thickness of interior material, dj | 0.5 | Inch
| Resistivity of interior material, rj | 0.9 | h·ft2·°F/Btu-in
| Resistance of interior material, RB | 0.45 | h·ft2·°F/Btu
Step 4. Calculate the thermal resistance of the sections in zone around the metal element
| Element | Value | Units
| Resistivity of Metal , rmet | 0.0031429 | h·ft2·°F/Btu·in
| Resistance of Insulation Section I (Rins, I), dxri, I | 12.8514 | h·ft2·°F/Btu
| Resistance of Insulation Section I (Rins, II), dxri, II | 0.074286 | h·ft2·°F/Btu
| Resistance of Metal Section I (Rmet, I), dxrmet, I | 0.010874 | h·ft2·°F/Btu
| Resistance of Metal Section II (Rmet, II), dxrmet, II | 6.2857e-05 | h·ft2·°F/Btu
Calculate the constributing Resistances:
| Element | Value | Units
| Ressistance at Web, RI | 0.009037 | h·ft2·°F/Btu
| Ressistance at flange, RII | 0.00014441 | h·ft2·°F/Btu
| Sum of Resistances at cavity, åRcav | 14.3225 | h·ft2·°F/Btu
| Sum of Resistances at Zone W, åRW | 1.3318 | h·ft2·°F/Btu
| Assembly R-Value (without the air film resistances) | 5.203 | h·ft2·°F/Btu
| Assembly U-Value | 0.1922 | h·ft2·°F/Btu
| Outside Air Film (7.5 mph wind, Summer) | 0.25 | h·ft2·°F/Btu
| Assembly R-Value (without the air film resistances) | 5.203 | h·ft2·°F/Btu
| Indoor Air Film | 0.68 | h·ft2·°F/Btu
| U-Value of Assembly | 0.16305 | h·ft2·°F/Btu

## V_M03
Florida Prescriptive Test | Software Name: | EnergyGauge USA
Prescriptive Test: House M03 (Pr-M03) Characteristics – Location: Miami, Florida.
Single Family Detached Home with No Attached Garage, Single Story, Three bedroom.
R402.1 R-value Method
Enter software result in yellow highlighted areas. |  | Grey cells do not need entries
Test results in pale green indicate if software produced expected results.
House Pr-M03 | Complies, Failure Issue or | R-Value Method
| Value | Test Result
Slab-on-grade Floor | Complies | Pass |  |  | 0
Roof – gable type- 5 in 12 slope No overhangs | Complies | Pass |  |  | 0
Ceiling1 –flat under attic | Complies | Pass |  |  | 0
Skylight | Complies | Pass |  |  | 0
Wall 1 –faces North, insulated core CBS2 | Complies | Pass |  |  | 0
Door 1 - | Not applicable | Not applicable |  |  | 0
Window 1 – Vinyl Frame Low-e Double | Not applicable | Not applicable |  |  | 0
Wall 2 –faces East, insulated core CBS | Complies | Pass |  |  | 0
Window 2 – Vinyl Frame Low-e Double | Not applicable | Not applicable |  |  | 0
Wall 3 –faces South, insulated core CBS | Complies | Pass |  |  | 0
Window 3 – Vinyl Frame Low-e Double | Not applicable | Not applicable |  |  | 0
Wall 4 –faces South, Wood3 2x4 Stud | Complies | Pass |  |  | 0
Window 4 – Vinyl Frame Low-e Double | Not applicable | Not applicable |  |  | 0
Wall 5 –faces West, insulated core CBS | Complies | Pass |  |  | 0
Window 5 – Vinyl Frame Low-e Double | Not applicable | Not applicable |  |  | 0
Infiltration | Complies | Pass |  |  | 0
Heating – heat pump | Complies | Pass |  |  | 0
Cooling – heat pump | Complies | Pass |  |  | 0
Ducts – supply in attic | R-Value too low | Pass |  |  | 0
Ducts – Return in Conditioned Space | Complies | Pass |  |  | 0
Duct Tightness | Complies | Pass |  |  | 0
Air Handler – in Conditioned Space | Complies | Pass |  |  | 0
Mechanical Ventilation | Complies | Pass |  |  | 0
Hot Water System - electric | Complies | Pass |  |  | 0
All Hot Water Lines | Not part of software | Software Doesn't Check |  |  | 0
Hot Water Circulation -none | Not part of software | Software Doesn't Check |  |  | 0
Lighting | Complies | Pass |  |  | 0
Pool and Spa - none | Not part of software | Software Doesn't Check |  |  | 0
Area Weighted Fenestration U-Factor Value | 0.653 | Pass |  |  | 0
Area Weighted Fenestration SHGC Value | 0.25 | Pass |  |  | 0
Total Thermal Envelope UA Value | Not applicable | Not applicable |  |  | 0
Area Weighted Fenestration U-Factor Result | Complies | Pass |  |  | 0
Area Weighted Fenestration SHGC Result | Complies | Pass |  |  | 0
Baseline Thermal Envelope UA Value | Not applicable | Not applicable |  |  | 0
Total Thermal Envelope UA Result | Not applicable | Not applicable |  |  | 0
House Complies? | No | Pass |  |  | 0
| Test Result for Software: | PASS |  |  | 0
Florida Prescriptive Test | Software Name: | EnergyGauge USA
R402.1.4 Total UA Alternative Method
Enter software result in yellow highlighted areas. |  | Grey cells do not need entries
Test results in pale green indicate if software produced expected results.
House Pr-M03 | U-Factor |  | Complies, Failure Issue or | U-Factor Calculation
| Calculation Method | U-Factor | Value | Method Test Result
Slab-on-grade Floor |  |  | Not applicable | Not applicable | 0
Roof – gable type- 5 in 12 slope No overhangs |  |  | Not applicable | Not applicable | 0
Ceiling1 –flat under attic | Isothermal-Planes | 0.039 | Not applicable | Not applicable | 0
Skylight |  | 0.75 | Complies | Pass | 0
Wall 1 –faces North, insulated core CBS2 | Isothermal-Planes | 0.104 | Not applicable | Not applicable | 0
Door 1 - |  | 0.65 | Not applicable | Not applicable | 0
Window 1 – Vinyl Frame Low-e Double |  | 0.65 | Not applicable | Not applicable | 0
Wall 2 –faces East, insulated core CBS | Isothermal-Planes | 0.104 | Not applicable | Not applicable | 0
Window 2 – Vinyl Frame Low-e Double |  | 0.65 | Not applicable | Not applicable | 0
Wall 3 –faces South, insulated core CBS | Isothermal-Planes | 0.104 | Not applicable | Not applicable | 0
Window 3 – Vinyl Frame Low-e Double |  | 0.65 | Not applicable | Not applicable | 0
Wall 4 –faces South, Wood3 2x4 Stud | Parallel Path | 0.086 | Not applicable | Not applicable | 0
Window 4 – Vinyl Frame Low-e Double |  | 0.65 | Not applicable | Not applicable | 0
Wall 5 –faces West, insulated core CBS | Isothermal-Planes | 0.104 | Not applicable | Not applicable | 0
Window 5 – Vinyl Frame Low-e Double |  | 0.65 | Not applicable | Not applicable | 0
Infiltration |  |  | Complies | Pass | 0
Heating – heat pump |  |  | Complies | Pass | 0
Cooling – heat pump |  |  | Complies | Pass | 0
Ducts – supply in attic |  |  | R-Value too low | Pass | 0
Ducts – Return in Conditioned Space |  |  | Complies | Pass | 0
Duct Tightness |  |  | Complies | Pass | 0
Air Handler – in Conditioned Space |  |  | Complies | Pass | 0
Mechanical Ventilation |  |  | Complies | Pass | 0
Hot Water System - electric |  |  | Complies | Pass | 0
All Hot Water Lines |  |  | Not part of software | Software Doesn't Check | 0
Hot Water Circulation -none |  |  | Not part of software | Software Doesn't Check | 0
Lighting |  |  | Complies | Pass | 0
Pool and Spa - none |  |  | Not part of software | Software Doesn't Check | 0
Area Weighted Fenestration U-Factor Value |  |  |  | Not applicable | 0
Area Weighted Fenestration SHGC Value |  |  | 0.25 | Pass | 0
Total Thermal Envelope UA Value |  |  | 449.5 | Pass | 0
Area Weighted Fenestration U-Factor Result |  |  |  | Not applicable | 0
Area Weighted Fenestration SHGC Result |  |  | Complies | Pass | 0
Baseline Thermal Envelope UA Value |  |  | 484.4 | Pass | 0
Total Thermal Envelope UA Result |  |  | Complies | Pass | 0
House Complies? |  |  | No | Pass | 0
|  |  | Test Result: | PASS | 0
Florida Prescriptive Test | Software Name: | EnergyGauge USA
R402.1.3 U-Factor Alternative Method
Enter software result in yellow highlighted areas. |  | Grey cells do not need entries
Test results in pale green indicate if software produced expected results.
House Pr-M03 | U-Factor |  | Complies, Failure Issue or | U-Factor Calculation
| Calculation Method | U-Factor | Value | Method Test Result
Slab-on-grade Floor |  |  |  | Fail | 1
Roof – gable type- 5 in 12 slope No overhangs |  |  |  | Fail | 1
Ceiling1 –flat under attic |  |  |  | Fail | 1
Skylight |  | 0.75 |  | Fail | 1
Wall 1 –faces North, insulated core CBS2 |  |  |  | Fail | 1
Door 1 - |  | 0.65 | Not applicable | Not applicable | 0
Window 1 – Vinyl Frame Low-e Double |  | 0.65 | Not applicable | Not applicable | 0
Wall 2 –faces East, insulated core CBS |  |  |  | Fail | 1
Window 2 – Vinyl Frame Low-e Double |  | 0.65 | Not applicable | Not applicable | 0
Wall 3 –faces South, insulated core CBS |  |  |  | Fail | 1
Window 3 – Vinyl Frame Low-e Double |  | 0.65 | Not applicable | Not applicable | 0
Wall 4 –faces South, Wood3 2x4 Stud |  |  |  | Fail | 1
Window 4 – Vinyl Frame Low-e Double |  | 0.65 | Not applicable | Not applicable | 0
Wall 5 –faces West, insulated core CBS |  |  |  | Fail | 1
Window 5 – Vinyl Frame Low-e Double |  | 0.65 | Not applicable | Not applicable | 0
Infiltration |  |  |  | Fail | 1
Heating – heat pump |  |  |  | Fail | 1
Cooling – heat pump |  |  |  | Fail | 1
Ducts – supply in attic |  |  |  | Fail | 1
Ducts – Return in Conditioned Space |  |  |  | Fail | 1
Duct Tightness |  |  |  | Fail | 1
Air Handler – in Conditioned Space |  |  |  | Fail | 1
Mechanical Ventilation |  |  |  | Fail | 1
Hot Water System - electric |  |  |  | Fail | 1
All Hot Water Lines |  |  |  | Fail | 1
Hot Water Circulation -none |  |  |  | Fail | 1
Lighting |  |  |  | Fail | 1
Pool and Spa - none |  |  |  | Fail | 1
Area Weighted Fenestration U-Factor Value |  |  |  | Fail | 1
Area Weighted Fenestration SHGC Value |  |  |  | Fail | 1
Total Thermal Envelope UA Value |  |  | Not applicable | Not applicable | 0
Area Weighted Fenestration U-Factor Result |  |  |  | Fail | 1
Area Weighted Fenestration SHGC Result |  |  |  | Fail | 1
Baseline Thermal Envelope UA Value |  |  | Not applicable | Not applicable | 0
Total Thermal Envelope UA Result |  |  | Not applicable | Not applicable | 0
House Complies? |  |  |  | Fail | 1
|  |  | Test Result: | FAIL | 27

## UA_M03
Prescriptive Test: House M03 (Pr-M03) Characteristics – Location: Miami, Florida.
Single Family Detached Home with No Attached Garage, Single Story, Three bedroom.
Prescriptive Calculation for the Proposed and Standard Reference Home Located in Miami Florida (ASHRAE Climate Zone 1) | [8 empty] | Fenestration Area |  | Rvalue Method |  | Uvalue Method |  | Rvalue Method |  | Uvalue Method
|  | Envelope Geometry (Area) |  |  | Proposed Home |  | Reference Home |  | Compliance Method Fenestration Area |  | Window Area Weighted Avg Proposed U-Factor |  | Window Area Weighted Avg Proposed U-Factor |  | Window Area Weighted Avg Proposed SHGC |  | Window Area Weighted Avg Proposed SHGC
| Envelope Name | Envelope Type | Gross Area | Net Area | U-Factor Proposed | UA-Value Proposed | U-Factor Reference | UA-Value Reference | R-Value Method | U-Factor Method | U-Factor | UA-Value | U-Factor | UA-Value | SHGC | SHGC x Area | SHGC | SHGC x Area
1 | Slab-on-grade Floor | Floor
2 | Roof – gable type- 5 in 12 slope No overhangs | Roof
3 | Ceiling1 –flat under attic | Ceiling | 2000 | 1990 | 0.039177 | 77.9632 | 0.035 | 69.65
4 | Skylight | Skylight | 10 | 10 | 0.75 | 7.5 | 0.75 | 7.5 | 0 | 10 | 0.75 | 0 | 0.75 | 7.5 | 0.25 | 0 | 0.25 | 2.5
5 | Wall 1 –faces North, insulated core CBS2 | Wall | 500 | 401 | 0.10795 | 43.2883 | 0.17 | 68.17
6 | Door 1 - | Door | 24 | 24 | 0.65 | 15.6 | 0.5 | 12 | 0 | 24 | 0 | 0 | 0.65 | 15.6 | 0 | 0 | 0 | 0
7 | Window 1 – Vinyl Frame Low-e Double | Window | 75 | 75 | 0.65 | 48.75 | 0.5 | 37.5 | 75 | 75 | 0.65 | 48.75 | 0.65 | 48.75 | 0.25 | 18.75 | 0.25 | 18.75
8 | Wall 2 –faces East, insulated core CBS | Wall | 400 | 325 | 0.10795 | 35.084 | 0.17 | 55.25
9 | Window 2 – Vinyl Frame Low-e Double | Window | 75 | 75 | 0.65 | 48.75 | 0.5 | 37.5 | 75 | 75 | 0.65 | 48.75 | 0.65 | 48.75 | 0.25 | 18.75 | 0.25 | 18.75
10 | Wall 3 –faces South, insulated core CBS | Wall | 400 | 385 | 0.10795 | 41.561 | 0.17 | 65.45
11 | Window 3 – Vinyl Frame Low-e Double | Window | 15 | 15 | 0.65 | 9.75 | 0.5 | 7.5 | 15 | 15 | 0.65 | 9.75 | 0.65 | 9.75 | 0.25 | 3.75 | 0.25 | 3.75
12 | Wall 4 –faces South, Wood3 2x4 Stud | Wall | 100 | 40 | 0.086866 | 3.4746 | 0.082 | 3.28
13 | Window 4 – Vinyl Frame Low-e Double | Window | 60 | 60 | 0.65 | 39 | 0.5 | 30 | 60 | 60 | 0.65 | 39 | 0.65 | 39 | 0.25 | 15 | 0.25 | 15
14 | Wall 5 –faces West, insulated core CBS | Wall | 400 | 325 | 0.10795 | 35.084 | 0.17 | 55.25
15 | Window 5 – Vinyl Frame Low-e Double | Window | 75 | 75 | 0.65 | 48.75 | 0.5 | 37.5 | 75 | 75 | 0.65 | 48.75 | 0.65 | 48.75 | 0.25 | 18.75 | 0.25 | 18.75
| Home Total UA Value |  |  |  |  | 454.5551 |  | 486.55 | 300 | 334 | 0.65 | 195 | 0.65299 | 218.1 | 0.25 | 75 | 0.25 | 77.5
| UA allowed deviation range in % | 2% |  |  | Range | Proposed UA-Value |  | Standard UA-Value |  |  | Proposed U-Factor | Proposed UA-Value | Proposed U-Factor | Proposed UA-Value | Proposed SHGC | Proposed SHGCxA-Value | Proposed SHGC | Proposed SHGCxA-Value
| U-Factor allowed deviation range absolute | 0.005 |  |  | Low | 445.464 |  | 476.819 |  |  | 0.645 | 191.1 | 0.64799 | 213.738 | 0.245 | 73.5 | 0.245 | 75.95
| SHGC allowed deviation range absolute | 0.005 |  |  | High | 463.6462 |  | 496.281 |  |  | 0.655 | 198.9 | 0.65799 | 222.462 | 0.255 | 76.5 | 0.255 | 79.05
[5 empty] | Windows | 202.5 |  | 157.5
Summary of Standard Reference Home U-Factors: Florida Energy Code |  |  |  |  | Doors | 15.6 |  | 12
| Envelope Types | Standard U-Factors |  |  | Walls | 158.4919 |  | 247.4
1 | Floor | 0.064 |  |  | Floors | 0 |  | 0
2 | Roof |  |  |  | Ceiling | 77.9632 |  | 69.65
3 | Ceiling Wood-Framed | 0.035
4 | Wall CBS | 0.17
5 | Wall Wood-Framed | 0.082
6 | Skylight | 0.75
7 | Door | 0.5
8 | Window Vinyl Frame Double Low-e | 0.5
Ceiling + Roof | Wood Framed Ceiling Plus Uninsulated Roof
| Construction Layers | Insulated Cavity Path | Studs Path | U-Factor Calculation Method
| Fraction of Ceiling Frame Area | 0.93 | 0.07
1 | Roof outside film R-Value | 0.25 | 0.25
2 | Roof Skin R-Value | 1.25 | 1.25
3 | Roof Inside Film Slope Down R-Value | 0.76 | 0.76
4 | Attic Air film | 0.61 | 0.61
5 | Batt Insulation R30 | 30 | 0 | The Stud and Cavity Sections are Combined using Parallel Path
6 | Wood Stud 2 x 4: Nominal | 0 | 4.38
| R-Value of the Parallel Paths | 21.2849 | 21.2849
7 | 0.5 Inch Drywall | 0.45 | 0.45
8 | Indoor Air film | 0.92 | 0.92
| Total Resistances of Assumbly | 25.5249 | 25.5249
| Total U-Values of Assembly | 0.039177 | 0.039177
| U-Value of Assembly | 0.039177 |  | Parallel and Series |  |  |  | Original Value was 0.040
| R-Value of Assmbly | 25.5249
Wall | Insulated Concrete Block
| Construction Layers | Resistance |  | U-Factor Calculation Method
1 | Outside Air Film (7.5 mph wind, Summer) | 0.25
2 | Stucco (0.8 Inch thick, conductivity=9.7 Btu-in/h-ft2-°F) | 0.082474
3 | lath | 0
4 | 8 Inch Insulated Concrete Block (Normal Density) | 2.581
5 | 0.75 Inch R4 Insulation Board | 4
6 | 0.75 Inch Air Space with Furring at 16" on center | 1.22
7 | 0.5 Inch Drywall | 0.45
8 | Indoor Air Film | 0.68
| R-Value of Assmbly | 9.2635 |  | Isothermal-Planes
| U-Value of Assembly | 0.10795
Wall | Wood Framed Wall
| Construction Layers | Insulated Cavity Path | Studs Path | U-Factor Calculation Method
| Fraction of Wall Area | 0.75 | 0.25
1 | Outside Air Film (7.5 mph wind, Summer) | 0.25 | 0.25
2 | Stucco (0.8 Inch thick, conductivity=9.7 Btu-in/h-ft2-°F) | 0.082474 | 0.082474
3 | Plywood Exterior 0.5 Inch | 0.79 | 0.79
4 | Wood Stud 2 x 4: Nominal | 0 | 4.38
5 | Fiber Glass Batt Insulation R13 | 13 | 0
6 | 0.5 Inch Drywall | 0.45 | 0.45
7 | Indoor Air Film | 0.68 | 0.68
| Total Resistances of the Parellel Paths | 15.2525 | 6.6325
| U-Value of the Parallel Paths | 0.065563 | 0.15077
| U-Value of Assembly | 0.086866 |  | Parallel Path
| R-Value of Assmbly | 11.512

## D_T01
Prescriptive Test: House T01 (Pr-T01) Characteristics – Location: Tampa, Florida.
Single Family Detached Home with No Attached Garage, Single Story, Three bedroom.
House Pr-T01
Parameter | Size | Measures | R-Value, U-Factor, or Others | SHGC, Solar Absorptance | Area
Conditioned Floor Area | 2000 ft2 | NA |  |  | 2000
Slab-on-grade Floor | 50x40 perimeter | No insulation
Roof – gable type- 5 in 12 slope No overhangs | 2167 ft2 above 2000 ft2 conditioned space | Solar Absorptance |  | 0.75
Ceiling1 –flat under attic | 2000 ft2 | Batt Indulation R-Value | 38 |  | 2000
Skylight | 10 ft2 | U-Factor and SHGC | 0.65 | 0.25 | 10
Wall 1 –faces North, CBS2 | 50 ft wide x 10 ft high | R4 insulated on inside | 6 |  | 500
Door 1 - | 24 ft2 | U-Factor | 0.4 | 0 | 24
Window 1 – Vinyl Frame Low-e Double | 75 ft2 | U-Factor and SHGC | 0.4 | 0.25 | 75
Wall 2 –faces East, CBS | 40 ft wide x 10 ft high | R4 insulated on inside | 6 |  | 400
Window 2 – Vinyl Frame Low-e Double | 75 ft2 | U-Factor and SHGC | 0.4 | 0.25 | 75
Wall 3 –faces South, CBS | 40 ft wide x 10 ft high | Inside Insulation R-Value | 6 |  | 400
Window 3 – Vinyl Frame Low-e Double | 15 ft2 | U-Factor and SHGC | 0.4 | 0.25 | 15
Wall 4 –faces South, Wood3 2x4 Stud | 10 ft wide x 10 ft high | Cavity Insulation R-Value | 13 |  | 100
Window 4 – Vinyl Frame Low-e Double | 60 ft2 | U-Factor and SHGC | 0.4 | 0.25 | 60
Wall 5 –faces West, CBS | 40 ft wide x 10 ft high | Inside Insulation R-Value | 6 |  | 400
Window 5 – Vinyl Frame Low-e Double | 75 ft2 | U-Factor and SHGC | 0.4 | 0.25 | 75
Infiltration | House Volume = 20,000ft3 | ACH50 | 5
Heating – heat pump | 21,000 Btu/hr | HSPF | 8.2
Cooling – heat pump | 21,000 Btu/hr | SEER | 14
Ducts – supply in attic | 400 ft2 | Duct Insulation R-Value | 8
Ducts – Return in Conditioned Space | 100 ft2 | Duct Insulation R-Value | 6
Duct Tightness |  | Leakage cfm/ft2 post construction | 0.04
Air Handler – in Conditioned Space | 21,000 Btu/hr | Leakage Percent of Air Flow Rate Max | 2%
Mechanical Ventilation | None | N/A | N/A
Hot Water System - electric | 50 gallon | Energy Factor (EF) | 0.95
All Hot Water Lines | Runs 10 - 35 feet | Insulation R-Value | 3
Hot Water Circulation -none | NA | NA | N/A
Lighting | 100 installed fixtures | Fixtures Compact Fluorescent, Percent | 75%
Pool and Spa - none | NA | NA | N/A
Compliance Parameters
Area Weighted Fenestration U-Factor Value
Area Weighted Fenestration SHGC Value
Total Thermal Envelope UA Value
Area Weighted Fenestration U-Factor Result
Area Weighted Fenestration SHGC Result
Baseline Thermal Envelope UA Value
Total Thermal Envelope UA Result
House Complies?
1 Layers from outside: Attic air, R38 batt insulation with 2x4 framing with 7% framing fraction, ½” drywall
Construction: Wood Framed Ceiling
Fraction of Framing Area | 0.07 | PNNL- 20797, Table A.1, Page A.3
Layers from outside-to-Inside | Resistance | Source
Roof outside film R-Value | 0.25 | 2013 ASHRAE HBF Table 10, Page 26.20
Roof Skin R-Value | 1.25 | 2013 ASHRAE HBF Table 1, Page 26.8-9
Roof Inside Film Slope Down R-Value | 0.76 | 2013 ASHRAE HBF Table 10, Page 26.20
Attic Air film | 0.61 | PNNL- 20797, Page A.3
Batt Insulation R38 | 38
Wood Stud 2 x 4: Nominal | 4.38 | 2013 ASHRAE HBF, Page 27.3
0.5 Inch Drywall | 0.45 | 2013 ASHRAE HBF Table 1, Page 26.8
Indoor Air film | 0.92 | 2013 ASHRAE HBF Table 10, Page 26.20
Construction: Hollow Concrete Block
2 CBS layers from outside: stucco, lathe, 8” normal density hollow core concrete block, 1 inch R6 insulation board, ¾” airspace with furring at 16” on center, and ½” drywall. Solar absorbtance = 0.5.
Layers from outside-to-Inside | Resistance | Source
Outside Air Film (7.5 mph wind, Summer) | 0.25 | 2013 ASHRAE HBF Table 10, Page 26.20
Stucco (0.8 Inch thick, conductivity=9.7 Btu-in/h-ft2-°F) | 0.082474 | 2013 ASHRAE HBF Table 1, Page 26.11
lathe | 0
8 Inch Hollow Concrete Block (Normal Density) | 1.0141 | 2013 ASHRAE HBF Table 1, Page 26.10
1 Inch R6 Insulation Board | 6
0.75 Inch Air Space with Furring at 16" on center | 1.22 | 2013 ASHRAE HBF Table 3, Page 26.13
0.5 Inch Drywall | 0.45 | 2013 ASHRAE HBF Table 1, Page 26.8
Indoor Air Film | 0.68 | 2013 ASHRAE HBF Table 10, Page 26.20
3 Wood frame wall layers from outside: stucco, ½” exterior plywood, 2x4 frame with R-13 fiberglass batt insulation with a 25% total framing fraction, and ½” drywall. Solar absorbtance = 0.5.
Fraction of wood framing Area | 0.25
Construction: Wood Framed Wall
Layers from outside-to-Inside | Resistance | Source
Outside Air Film (7.5 mph wind, Summer) | 0.25 | 2013 ASHRAE HBF Table 10, Page 26.20
Stucco (0.8 Inch thick, conductivity=9.7 Btu-in/h-ft2-°F) | 0.082474 | 2013 ASHRAE HBF Table 1, Page 26.11
0.5 Inch Plywood Exterior | 0.79 | 2013 ASHRAE HBF Table 1, Page 26.8
Wood Stud 2 x 4: Nominal | 4.38 | 2013 ASHRAE HBF, Page 27.3
Fiber Glass Batt Insulation R13 | 13
0.5 Inch Drywall | 0.45 | 2013 ASHRAE HBF Table 1, Page 26.8
Indoor Air Film | 0.68 | 2013 ASHRAE HBF Table 10, Page 26.20
Insulated Concrete Block Data Sources: 2013 ASHRAE HBF Page 27.4 and Table 3, Page 26.13
Concrete Block Parameters | Values | Units
Thinckness | 7.625 | Inch
Block Width | 7.625 | Inch
Block Length | 15.625 | Inch
Web Thickness | 1 | Inch
Face Shell Thickness | 1.25 | Inch
Concrete Resistance Per inch | 0.1 | (h-ft2-°F)/Btu
Air Space Resistance | 0.865 | (h-ft2-°F)/Btu
Shall (Face) Resistance | 0.25 | (h-ft2-°F)/Btu
Web Resistance | 0.5125 | (h-ft2-°F)/Btu
Core (un Insulated) Resistance | 0.865 | (h-ft2-°F)/Btu
Area Fraction of Web | 0.192 | -
Area Fraction of Core | 0.808 | -
Hollow Block Total Resistance | 1.0141 | (h-ft2-°F)/Btu
2013 ASHRAE HBF: 2013 ASHRAE Handbooks of Fundamentals
PNNL- 20797: R Bartlett, RW Schultz, LM Connell, ZT Taylor, K Gowri, JD Wiberg, and RG Lucas. 2012. Methodology for Developing the REScheckTM Software through Version 4.4.3

## D_T02
Prescriptive Test: House T02 (Pr-T02) Characteristics – Location: Tampa, Florida.
Single Family Detached Home with No Attached Garage, Single Story, Three bedroom.
House Pr-T02 |  | Red type illustrates rows with differences from T01
Parameter | Size | Measures | R-Value, U-Factor, or Others | SHGC, Solar Absorptance | Area
Conditioned Floor Area | 2000 ft2 | NA |  |  | 2000
Slab-on-grade Floor | 50x40 perimeter | No insulation
Roof – gable type- 5 in 12 slope No overhangs | 2167 ft2 above 2000 ft2 conditioned space | Solar Absorptance |  | 0.75
Ceiling1 –flat under attic | 2000 ft2 | Batt Indulation R-Value | 38 |  | 2000
Skylight | 10 ft2 | U-Factor and SHGC | 0.65 | 0.25 | 10
Wall 1 –faces North, CBS2 | 50 ft wide x 10 ft high | R4 insulated on inside | 6 |  | 500
Door 1 | 24 ft2 | U-Factor | 0.8 | 0 | 24
Window 1 – Metal Frame Double Clear | 75 ft2 | U-Factor and SHGC | 0.68 | 0.46 | 75
Wall 2 –faces East, CBS | 40 ft wide x 10 ft high | R4 insulated on inside | 6 |  | 400
Window 2 – Vinyl Frame Low-e Double | 75 ft2 | U-Factor and SHGC | 0.27 | 0.17 | 75
Wall 3 –faces South, CBS | 40 ft wide x 10 ft high | Inside Insulation R-Value | 6 |  | 400
Window 3 – Metal Frame, Single Pane | 15 ft2 | U-Factor and SHGC | 1.2 | 0.8 | 15
Wall 4 –faces South, Wood3 2x4 Studs | 10 ft wide x 10 ft high | Cavity Insulation R-Value | 13 |  | 100
Window 4 – Vinyl Frame Low-e Double | 60 ft2 | U-Factor and SHGC | 0.27 | 0.17 | 60
Wall 5 –faces West, CBS | 40 ft wide x 10 ft high | Inside Insulation R-Value | 6 |  | 400
Window 5 – Vinyl Frame Low-e Double | 75 ft2 | U-Factor and SHGC | 0.27 | 0.17 | 75
Infiltration | House Volume = 20,000ft3 | ACH50 | 5
Heating – heat pump | 21,000 Btu/hr | HSPF | 8.2
Cooling – heat pump | 21,000 Btu/hr | SEER | 14
Ducts – supply in attic | 400 ft2 | Duct Insulation R-Value | 8
Ducts – Return in Conditioned Space | 100 ft2 | Duct Insulation R-Value | 6
Duct Tightness |  | Leakage cfm/ft2 post construction | 0.04
Air Handler – in Conditioned Space | 21,000 Btu/hr | Leakage Percent of Air Flow Rate Max | 2%
Mechanical Ventilation | None | N/A | N/A
Hot Water System - electric | 50 gallon | Energy Factor (EF) | 0.95
All Hot Water Lines | Runs 10 - 35 feet | Insulation R-Value | 3
Hot Water Circulation -none | NA | NA | N/A
Lighting | 100 installed fixtures | Fixtures Compact Fluorescent, Percent | 75%
Pool and Spa - none | NA | NA | N/A
Compliance Parameters
Area Weighted Fenestration U-Factor Value
Area Weighted Fenestration SHGC Value
Total Thermal Envelope UA Value
Area Weighted Fenestration U-Factor Result
Area Weighted Fenestration SHGC Result
Baseline Thermal Envelope UA Value
Total Thermal Envelope UA Result
House Complies?
1 Layers from outside: Attic air, R38 batt insulation with 2x4 framing with 7% framing fraction, ½” drywall
Construction: Wood Framed Ceiling
Fraction of Framing Area | 0.07 | PNNL- 20797, Table A.1, Page A.3
Layers from outside-to-Inside | Resistance | Source
Roof outside film R-Value | 0.25 | 2013 ASHRAE HBF Table 10, Page 26.20
Roof Skin R-Value | 1.25 | 2013 ASHRAE HBF Table 1, Page 26.8-9
Roof Inside Film Slope Down R-Value | 0.76 | 2013 ASHRAE HBF Table 10, Page 26.20
Attic Air film | 0.61 | PNNL- 20797, Page A.3
Batt Insulation R38 | 38
Wood Stud 2 x 4: Nominal | 4.38 | 2013 ASHRAE HBF, Page 27.3
0.5 Inch Drywall | 0.45 | 2013 ASHRAE HBF Table 1, Page 26.8
Indoor Air film | 0.92 | 2013 ASHRAE HBF Table 10, Page 26.20
Construction: Hollow Concrete Block
2 CBS layers from outside: stucco, lathe, 8” normal density hollow core concrete block, 1 inch R6 insulation board, ¾” airspace with furring at 16” on center, and ½” drywall. Solar absorbtance = 0.5.
Layers from outside-to-Inside | Resistance | Source
Outside Air Film (7.5 mph wind, Summer) | 0.25 | 2013 ASHRAE HBF Table 10, Page 26.20
Stucco (0.8 Inch thick, conductivity=9.7 Btu-in/h-ft2-°F) | 0.082474 | 2013 ASHRAE HBF Table 1, Page 26.11
lathe | 0
8 Inch Hollow Concrete Block (Normal Density) | 1.0141 | 2013 ASHRAE HBF Table 1, Page 26.10
1 Inch R6 Insulation Board | 6
0.75 Inch Air Space with Furring at 16" on center | 1.22 | 2013 ASHRAE HBF Table 3, Page 26.13
0.5 Inch Drywall | 0.45 | 2013 ASHRAE HBF Table 1, Page 26.8
Indoor Air Film | 0.68 | 2013 ASHRAE HBF Table 10, Page 26.20
3 Wood frame wall layers from outside: stucco, ½” exterior plywood, 2x4 frame with R-13 fiberglass batt insulation with a 25% total framing fraction, and ½” drywall. Solar absorbtance = 0.5
Fraction of wood framing Area | 0.25
Construction: Wood Framed Wall
Layers from outside-to-Inside | Resistance | Source
Outside Air Film (7.5 mph wind, Summer) | 0.25 | 2013 ASHRAE HBF Table 10, Page 26.20
Stucco (0.8 Inch thick, conductivity=9.7 Btu-in/h-ft2-°F) | 0.082474 | 2013 ASHRAE HBF Table 1, Page 26.11
0.5 Inch Plywood Exterior | 0.79 | 2013 ASHRAE HBF Table 1, Page 26.8
Wood Stud 2 x 4: Nominal | 4.38 | 2013 ASHRAE HBF, Page 27.3
Fiber Glass Batt Insulation R13 | 13
0.5 Inch Drywall | 0.45 | 2013 ASHRAE HBF Table 1, Page 26.8
Indoor Air Film | 0.68 | 2013 ASHRAE HBF Table 10, Page 26.20
Insulated Concrete Block Data Sources: 2013 ASHRAE HBF Page 27.4 and Table 3, Page 26.13
Concrete Block Parameters | Values | Units
Thinckness | 7.625 | Inch
Block Width | 7.625 | Inch
Block Length | 15.625 | Inch
Web Thickness | 1 | Inch
Face Shell Thickness | 1.25 | Inch
Concrete Resistance Per inch | 0.1 | (h-ft2-°F)/Btu
Air Space Resistance | 0.865 | (h-ft2-°F)/Btu
Shall (Face) Resistance | 0.25 | (h-ft2-°F)/Btu
Web Resistance | 0.5125 | (h-ft2-°F)/Btu
Core (un Insulated) Resistance | 0.865 | (h-ft2-°F)/Btu
Area Fraction of Web | 0.192 | -
Area Fraction of Core | 0.808 | -
Hollow Block Total Resistance | 1.0141 | (h-ft2-°F)/Btu
2013 ASHRAE HBF: 2013 ASHRAE Handbooks of Fundamentals
PNNL- 20797: R Bartlett, RW Schultz, LM Connell, ZT Taylor, K Gowri, JD Wiberg, and RG Lucas. 2012. Methodology for Developing the REScheckTM Software through Version 4.4.3

## D_T03
Prescriptive Test: House T03 (Pr-T03) Characteristics – Location: Tampa, Florida.
Single Family Detached Home with No Attached Garage, Single Story, Three bedroom.
House Pr-T03 |  | Red type illustrates rows with differences from T01
Parameter | Size | Measures | R-Value, U-Factor, or Others | SHGC, Solar Absorptance, CI R-Value | Area
Conditioned Floor Area | 2000 ft2 | NA |  |  | 2000
Slab-on-grade Floor | 50x40 perimeter | No insulation
Roof – gable type- 5 in 12 slope No overhangs | 2167 ft2 above 2000 ft2 conditioned space | Solar Absorptance |  | 0.75
Ceiling1 –flat under attic | 2000 ft2 | Batt Indulation R-Value | 30 |  | 2000
Skylight | 10 ft2 | U-Factor and SHGC | 0.65 | 0.25 | 10
Wall 1 –faces North, Wood Frame2 | 50 ft wide x 10 ft high | Cavity + Continuous Insulation R-Value | 13 | 5 | 500
Door 1 - | 24 ft2 | U-Factor | 0.4 | 0 | 24
Window 1 – Vinyl Frame Low-e Double | 75 ft2 | U-Factor and SHGC | 0.35 | 0.25 | 75
Wall 2 –faces East, Wood Frame | 40 ft wide x 10 ft high | Cavity + Continuous Insulation R-Value | 13 | 5 | 400
Window 2 – Vinyl Frame Low-e Double | 75 ft2 | U-Factor and SHGC | 0.35 | 0.25 | 75
Wall 3 –faces South, Wood Frame | 40 ft wide x 10 ft high | Cavity + Continuous Insulation R-Value | 13 | 5 | 400
Window 3 – Metal Frame, Single Pane | 15 ft2 | U-Factor and SHGC | 1.2 | 0.8 | 15
Wall 4 –faces South, Wood Frame | 10 ft wide x 10 ft high | Cavity + Continuous Insulation R-Value | 13 | 5 | 100
Window 4 – Vinyl Frame Low-e Double | 60 ft2 | U-Factor and SHGC | 0.35 | 0.25 | 60
Wall 5 –faces West, Wood Frame | 40 ft wide x 10 ft high | Cavity + Continuous Insulation R-Value | 13 | 5 | 400
Window 5 – Vinyl Frame Low-e Double | 75 ft2 | U-Factor and SHGC | 0.35 | 0.25 | 75
Infiltration | House Volume = 20,000ft3 | ACH50 | 5
Heating – heat pump | 21,000 Btu/hr | HSPF | 8.2
Cooling – heat pump | 21,000 Btu/hr | SEER | 14
Ducts – supply in attic | 400 ft2 | Duct Insulation R-Value | 8
Ducts – Return in Conditioned Space | 100 ft2 | Duct Insulation R-Value | 6
Duct Tightness |  | Leakage cfm/ft2 post construction | 0.04
Air Handler – in Conditioned Space | 21,000 Btu/hr | Leakage Percent of Air Flow Rate Max | 2%
Mechanical Ventilation | None | N/A | N/A
Hot Water System - electric | 50 gallon | Energy Factor (EF) | 0.95
All Hot Water Lines | Runs 10 - 35 feet | Insulation R-Value | 3
Hot Water Circulation -none | NA | NA | N/A
Lighting | 100 installed fixtures | Fixtures Compact Fluorescent, Percent | 75%
Pool and Spa - none | NA | NA | N/A
Compliance Parameters
Area Weighted Fenestration U-Factor Value
Area Weighted Fenestration SHGC Value
Total Thermal Envelope UA Value
Area Weighted Fenestration U-Factor Result
Area Weighted Fenestration SHGC Result
Baseline Thermal Envelope UA Value
Total Thermal Envelope UA Result
House Complies?
1 Layers from outside: Attic air, R30 batt insulation with 2x4 framing with 7% framing fraction, ½” drywall
Construction: Wood Framed Ceiling
Fraction of Framing Area | 0.07 | PNNL- 20797, Table A.1, Page A.3
Layers from outside-to-Inside | Resistance | Source
Roof outside film R-Value | 0.25 | 2013 ASHRAE HBF Table 10, Page 26.20
Roof Skin R-Value | 1.25 | 2013 ASHRAE HBF Table 1, Page 26.8-9
Roof Inside Film Slope Down R-Value | 0.76 | 2013 ASHRAE HBF Table 10, Page 26.20
Attic Air film | 0.61 | PNNL- 20797, Page A.3
Batt Insulation R30 | 30
Wood Stud 2 x 4: Nominal | 4.38 | 2013 ASHRAE HBF, Page 27.3
0.5 Inch Drywall | 0.45 | 2013 ASHRAE HBF Table 1, Page 26.8
Indoor Air film | 0.92 | 2013 ASHRAE HBF Table 10, Page 26.20
2 Wood frame wall layers from outside: synthetic stucco applied over R5 rigid insulation, #30 asphalt building paper, ½” exterior plywood, 2x4 frame with R-13 fiberglass batt insulation with a 25% total framing fraction, and ½” drywall. Solar absorbtance = 0.5
Fraction of wood framing Area | 0.25
Construction: Wood Framed Wall
Layers from outside-to-Inside | Resistance | Source
Outside Air Film (7.5 mph wind, Summer) | 0.25 | 2013 ASHRAE HBF Table 10, Page 26.20
Stucco (0.8 Inch thick, conductivity=9.7 Btu-in/h-ft2-°F) | 0.082474 | 2013 ASHRAE HBF Table 1, Page 26.11
Continuous Rigid Insulation R5 | 5
Asphalt Building Paper #30 (equivalent) | 0.15 | 2012 ASHRAE HBF Table 1, Page 26.8
0.5 Inch Plywood Exterior | 0.79 | 2013 ASHRAE HBF Table 1, Page 26.8
Wood Stud 2 x 4: Nominal | 4.38 | 2013 ASHRAE HBF, Page 27.3
Fiber Glass Batt Insulation R13 | 13
0.5 Inch Drywall | 0.45 | 2013 ASHRAE HBF Table 1, Page 26.8
Indoor Air Film | 0.68 | 2013 ASHRAE HBF Table 10, Page 26.20
2013 ASHRAE HBF: 2013 ASHRAE Handbooks of Fundamentals
PNNL- 20797: R Bartlett, RW Schultz, LM Connell, ZT Taylor, K Gowri, JD Wiberg, and RG Lucas. 2012. Methodology for Developing the REScheckTM Software through Version 4.4.3
Note on D12: CI: Continuous Insulation
Note on D15: CI: Continuous Insulation
Note on D17: CI: Continuous Insulation
Note on D19: CI: Continuous Insulation
Note on D21: CI: Continuous Insulation

## D_M01
Prescriptive Test: House M01 (Pr-M01) Characteristics – Location: Miami, Florida.
Single Family Detached Home with No Attached Garage, Single Story, Three bedroom.
House Pr-M01
Parameter | Size | Measures | R-Value, U-Factor, or Others | SHGC, Solar Absorptance | Area
Conditioned Floor Area | 2000 ft2 | NA |  |  | 2000
Slab-on-grade Floor | 50x40 perimeter | No insulation
Roof – gable type- 5 in 12 slope No overhangs | 2167 ft2 above 2000 ft2 conditioned space | Solar Absorptance |  | 0.75
Ceiling1 –flat under attic | 2000 ft2 | Batt Indulation R-Value | 38 |  | 2000
Skylight | 10 ft2 | U-Factor and SHGC | 0.75 | 0.25 | 10
Wall 1 –faces North, CBS2 | 50 ft wide x 10 ft high | Inside Insulation R-Value | 4 |  | 500
Door 1 - | 24 ft2 | U-Factor | 0.65 | 0 | 24
Window 1 – Vinyl Frame Low-e Double | 75 ft2 | U-Factor and SHGC | 0.65 | 0.25 | 75
Wall 2 –faces East, CBS | 40 ft wide x 10 ft high | R4 insulated on inside | 4 |  | 400
Window 2 – Vinyl Frame Low-e Double | 75 ft2 | U-Factor and SHGC | 0.65 | 0.25 | 75
Wall 3 –faces South, CBS | 40 ft wide x 10 ft high | Inside Insulation R-Value | 4 |  | 400
Window 3 – Vinyl Frame Low-e Double | 15 ft2 | U-Factor and SHGC | 0.65 | 0.25 | 15
Wall 4 –faces South, Wood3 2x4 Stud | 10 ft wide x 10 ft high | Cavity Insulation R-Value | 13 |  | 100
Window 4 – Vinyl Frame Low-e Double | 60 ft2 | U-Factor and SHGC | 0.65 | 0.25 | 60
Wall 5 –faces West, CBS | 40 ft wide x 10 ft high | Inside Insulation R-Value | 4 |  | 400
Window 5 – Vinyl Frame Low-e Double | 75 ft2 | U-Factor and SHGC | 0.65 | 0.25 | 75
Infiltration | House Volume = 20,000ft3 | ACH50 | 5
Heating – heat pump | 21,000 Btu/hr | HSPF | 8.2
Cooling – heat pump | 21,000 Btu/hr | SEER | 14
Ducts – supply in attic | 400 ft2 | Duct Insulation R-Value | 8
Ducts – Return in Conditioned Space | 100 ft2 | Duct Insulation R-Value | 6
Duct Tightness |  | Leakage cfm/ft2 post construction | 0.04
Air Handler – in Conditioned Space | 21,000 Btu/hr | Leakage Percent of Air Flow Rate Max | 2%
Mechanical Ventilation | None | N/A | N/A
Hot Water System - electric | 50 gallon | Energy Factor (EF) | 0.95
All Hot Water Lines | Runs 10 - 35 feet | Insulation R-Value | 3
Hot Water Circulation -none | NA | NA | N/A
Lighting | 100 installed fixtures | Fixtures Compact Fluorescent, Percent | 75%
Pool and Spa - none | NA | NA | N/A
Compliance Parameters
Area Weighted Fenestration U-Factor Value
Area Weighted Fenestration SHGC Value
Total Thermal Envelope UA Value
Area Weighted Fenestration U-Factor Result
Area Weighted Fenestration SHGC Result
Baseline Thermal Envelope UA Value
Total Thermal Envelope UA Result
House Complies?
1 Layers from outside: Attic air, R38 batt insulation with 2x4 framing with 7% framing fraction, ½” drywall
Construction: Wood Framed Ceiling
Fraction of Framing Area | 0.07 | PNNL- 20797, Table A.1, Page A.3
Layers from outside-to-Inside | Resistance | Source
Roof outside film R-Value | 0.25 | 2013 ASHRAE HBF Table 10, Page 26.20
Roof Skin R-Value | 1.25 | 2013 ASHRAE HBF Table 1, Page 26.8-9
Roof Inside Film Slope Down R-Value | 0.76 | 2013 ASHRAE HBF Table 10, Page 26.20
Attic Air film | 0.61 | PNNL- 20797, Page A.3
Batt Insulation R38 | 38
Wood Stud 2 x 4: Nominal | 4.38 | 2013 ASHRAE HBF, Page 27.3
0.5 Inch Drywall | 0.45 | 2013 ASHRAE HBF Table 1, Page 26.8
Indoor Air film | 0.92 | 2013 ASHRAE HBF Table 10, Page 26.20
Construction: Hollow Concrete Block
2 CBS layers from outside: stucco, lathe, 8” normal density hollow core concrete block, ¾” R4 insulation board, ¾” airspace with furring at 16” on center, and ½” drywall. Solar absorbtance = 0.5.
Layers from outside-to-Inside | Resistance | Source
Outside Air Film (7.5 mph wind, Summer) | 0.25 | 2013 ASHRAE HBF Table 10, Page 26.20
Stucco (0.8 Inch thick, conductivity=9.7 Btu-in/h-ft2-°F) | 0.082474 | 2013 ASHRAE HBF Table 1, Page 26.11
lathe | 0
8 Inch Hollow Concrete Block (Normal Density) | 1.0141 | 2013 ASHRAE HBF Table 1, Page 26.10
0.75 Inch R4 Insulation Board | 4
0.75 Inch Air Space with Furring at 16" on center | 1.22 | 2013 ASHRAE HBF Table 3, Page 26.13
0.5 Inch Drywall | 0.45 | 2013 ASHRAE HBF Table 1, Page 26.8
Indoor Air Film | 0.68 | 2013 ASHRAE HBF Table 10, Page 26.20
3 Wood frame wall layers from outside: stucco, ½” exterior plywood, 2x4 frame with R-13 fiberglass batt insulation with a 25% total framing fraction, and ½” drywall. Solar absorbtance = 0.5.
Fraction of wood framing Area | 0.25
Construction: Wood Framed Wall
Layers from outside-to-Inside | Resistance | Source
Outside Air Film (7.5 mph wind, Summer) | 0.25 | 2013 ASHRAE HBF Table 10, Page 26.20
Stucco (0.8 Inch thick, conductivity=9.7 Btu-in/h-ft2-°F) | 0.082474 | 2013 ASHRAE HBF Table 1, Page 26.11
0.5 Inch Plywood Exterior | 0.79 | 2013 ASHRAE HBF Table 1, Page 26.8
Wood Stud 2 x 4: Nominal | 4.38 | 2013 ASHRAE HBF, Page 27.3
Fiber Glass Batt Insulation R13 | 13
0.5 Inch Drywall | 0.45 | 2013 ASHRAE HBF Table 1, Page 26.8
Indoor Air Film | 0.68 | 2013 ASHRAE HBF Table 10, Page 26.20
Insulated Concrete Block Data Sources: 2013 ASHRAE HBF Page 27.4 and Table 3, Page 26.13
Concrete Block Parameters | Values | Units
Thinckness | 7.625 | Inch
Block Width | 7.625 | Inch
Block Length | 15.625 | Inch
Web Thickness | 1 | Inch
Face Shell Thickness | 1.25 | Inch
Concrete Resistance Per inch | 0.1 | (h-ft2-°F)/Btu
Air Space Resistance | 0.865 | (h-ft2-°F)/Btu
Shall (Face) Resistance | 0.25 | (h-ft2-°F)/Btu
Web Resistance | 0.5125 | (h-ft2-°F)/Btu
Core (un Insulated) Resistance | 0.865 | (h-ft2-°F)/Btu
Area Fraction of Web | 0.192 | -
Area Fraction of Core | 0.808 | -
Hollow Block Total Resistance | 1.0141 | (h-ft2-°F)/Btu
2013 ASHRAE HBF: 2013 ASHRAE Handbooks of Fundamentals
PNNL- 20797: R Bartlett, RW Schultz, LM Connell, ZT Taylor, K Gowri, JD Wiberg, and RG Lucas. 2012. Methodology for Developing the REScheckTM Software through Version 4.4.3

## D_M02
Prescriptive Test: House M02 (Pr-M02) Characteristics – Location: Miami, Florida.
Single Family Detached Home with No Attached Garage, Single Story, Three bedroom.
House Pr-M02 |  | Red type illustrates rows with differences from M01
Parameter | Size | Measures / Parameters | R-Value, U-Factor, or Others | SHGC, Solar Absorptance | Area
Conditioned Floor Area | 2000 ft2 | NA |  |  | 2000
Raised Floor1 | 2000 ft2 | Floor Insulation R-Value | 19 |  | 2000
Roof – gable type- 5 in 12 slope No overhangs | 2167 ft2 above 2000 ft2 conditioned space | Solar Absorptance |  | 0.75
Ceiling2 –flat under attic | 2000 ft2 | Batt Indulation R-Value | 38 |  | 2000
Skylight | 10 ft2 | U-Factor and SHGC | 0.75 | 0.25 | 10
Wall 1 –faces North, Steel Frame3 | 50 ft wide x 10 ft high | Cavity Insulation R-Value | 13 |  | 500
Door 1 - | 24 ft2 | U-Factor | 0.65 | 0 | 24
Window 1 – Vinyl Frame Impact Resistance Glass | 75 ft2 | U-Factor and SHGC | 0.75 | 0.25 | 75
Wall 2 –faces South, Steel Frame | 40 ft wide x 10 ft high | Cavity Insulation R-Value | 13 |  | 400
Window 2 – Vinyl Frame Impact Resistance Glass | 75 ft2 | U-Factor and SHGC | 0.75 | 0.25 | 75
Wall 3 –faces South, Steel Frame | 40 ft wide x 10 ft high | Cavity Insulation R-Value | 13 |  | 400
Window 3 – Vinyl Frame Impact Resistance Glass | 15 ft2 | U-Factor and SHGC | 0.75 | 0.25 | 15
Wall 4 –faces South, Wood4 2x4 | 10 ft wide x 10 ft high | Cavity Insulation R-Value | 13 |  | 100
Window 4 – Vinyl Frame Impact Resistance Glass | 60 ft2 | U-Factor and SHGC | 0.75 | 0.25 | 60
Wall 5 –faces West, Steel Frame | 40 ft wide x 10 ft high | Cavity Insulation R-Value | 13 |  | 400
Window 5 – Vinyl Frame Impact Resistance Glass | 75 ft2 | U-Factor and SHGC | 0.75 | 0.25 | 75
Infiltration | House Volume = 20,000ft3 | ACH50 | 5
Heating – heat pump | 21,000 Btu/hr | HSPF | 8.2
Cooling – heat pump | 21,000 Btu/hr | SEER | 14
Ducts – supply in attic | 400 ft2 | Duct Insulation R-Value | 8
Ducts – return in conditioned space | 100 ft2 | Duct Insulation R-Value | 6
Duct Tightness |  | Leakage cfm/ft2 post construction | 0.04
Air Handler – in conditioned space | 21,000 Btu/hr | Leakage Percent of Air Flow Rate Max | 2%
Mechanical Ventilation | None | N/A | N/A
Hot Water System - electric | 50 gallon | Energy Factor (EF) | 0.95
All Hot Water Lines | Runs 10 - 35 feet | Insulation R-Value | 3
Hot Water Circulation -none | NA | NA | N/A
Lighting | 100 installed fixtures | Fixtures Compact Fluorescent, Percent | 75%
Pool and Spa - none | NA | NA | N/A
Compliance Parameters
Area Weighted Fenestration U-Factor Value
Area Weighted Fenestration SHGC Value
Total Thermal Envelope UA Value
Area Weighted Fenestration U-Factor Result
Area Weighted Fenestration SHGC Result
Baseline Thermal Envelope UA Value
Total Thermal Envelope UA Result
House Complies?
Layers from outside: Air, R19 batt insulation and 2x6 trusses with 15% framing fraction, ¾” plywood, R2 carpet
Construction: Raised Floor
Floor Framing Fraction | 0.15
Crawl Space Air film | 1.02 | 2013 ASHRAE HBF Table 3, Page 26.13
Batt Insulation (R19) | 19
Wood Stud 2 x 6: Nominal | 6.88 | 2013 ASHRAE HBF Table 1, Page 26.11
Plywood 0.75 Inch | 1.08 | 2013 ASHRAE HBF Table 1, Page 26.8
Carpet (R2) | 2
Indoor Air film | 0.61 | 2013 ASHRAE HBF Table 10, Page 26.20
1 Layers from outside: Attic air, R38 batt insulation with 2x4 framing with 7% framing fraction, ½” drywall
Construction: Wood Framed Ceiling
Ceiling Wood Framing Fraction | 0.07 | PNNL- 20797, Table A.1, Page A.3
Layers from outside-to-Inside | Resistance | Source
Roof outside film R-Value | 0.25 | 2013 ASHRAE HBF Table 10, Page 26.20
Roof Skin R-Value | 1.25 | 2013 ASHRAE HBF Table 1, Page 26.8-9
Roof Inside Film Slope Down R-Value | 0.76 | 2013 ASHRAE HBF Table 10, Page 26.20
Attic Air film | 0.61 | PNNL- 20797, Page A.3
Batt Insulation R38 | 38
Wood Stud 2 x 4: Nominal | 4.38 | 2013 ASHRAE HBF, Page 27.3
0.5 Inch Drywall | 0.45 | 2013 ASHRAE HBF Table 1, Page 26.8
Indoor Air film | 0.92 | 2013 ASHRAE HBF Table 10, Page 26.20
3 Wood frame wall layers from outside: stucco, ½” exterior plywood, 2x4 frame with R-13 fiberglass batt insulation with a 25% total framing fraction, and ½” drywall. Solar absorbtance = 0.5.
Fraction of wood framing Area | 0.25
Construction: Wood Framed Wall
Layers from outside-to-Inside | Resistance | Source
Outside Air Film (7.5 mph wind, Summer) | 0.25 | 2013 ASHRAE HBF Table 10, Page 26.20
Stucco (0.8 Inch thick, conductivity=9.7 Btu-in/h-ft2-°F) | 0.082474 | 2013 ASHRAE HBF Table 1, Page 26.11
0.5 Inch Plywood Exterior | 0.79 | 2013 ASHRAE HBF Table 1, Page 26.8
Wood Stud 2 x 4: Nominal | 4.38 | 2013 ASHRAE HBF, Page 27.3
Fiber Glass Batt Insulation R13 | 13
0.5 Inch Drywall | 0.45 | 2013 ASHRAE HBF Table 1, Page 26.8
Indoor Air Film | 0.68 | 2013 ASHRAE HBF Table 10, Page 26.20
Steel framed Wall Construction U-Value Calculation
Steel frame wall layers from outside: stucco, ½” exterior plywood, 2x4 steel frame with R-13 fiberglass batt insulation with 16 " on center, and ½” drywall. Solar absorbtance = 0.5
Inputs Data and Assumptions:
| Thickness, Inch | Source
Stucco Thickness | 0.8
Cavity Depth | 3.5 | 2013 ASHRAE HBF, Page 27.5
Steel stud 2x4, 16 Inch on Center, Depth | 3.5 | 2013 ASHRAE HBF, Page 27.5
Metal Studs Depth | 3.5 | 2013 ASHRAE HBF, Page 27.5
Studs Center to Center Spacing | 16
Studs Flange Facing Width | 1.25 | 2013 ASHRAE HBF, Page 27.5
Studs Metal Thickness | 0.02 | 2013 ASHRAE HBF, Page 27.5
Layers and Frame Materials | R-Value, h·ft2·°F/Btu
Stucco Resistance | 0.082474 | 2013 ASHRAE HBF Table 1, Page 26.11
0.5 Inch Plywood Exterior | 0.79 | 2013 ASHRAE HBF Table 1, Page 26.8
Cavity Insulation R-13 | 13
0.5 Inch Drywall | 0.45 | 2013 ASHRAE HBF Table 1, Page 26.8
Steel Resistance | 0.011 | 2013 ASHRAE HBF, Page 27.5
2013 ASHRAE HBF: 2013 ASHRAE Handbooks of Fundamentals
PNNL- 20797: R Bartlett, RW Schultz, LM Connell, ZT Taylor, K Gowri, JD Wiberg, and RG Lucas. 2012. Methodology for Developing the REScheckTM Software through Version 4.4.3

## D_M03
Prescriptive Test: House M03 (Pr-M03) Characteristics – Location: Miami, Florida.
Single Family Detached Home with No Attached Garage, Single Story, Three bedroom.
House Pr-M03 |  | Red type illustrates rows with differences from M01
Parameter | Size | Efficiency Level | R-Value, U-Factor, or Others | SHGC, Solar Absorptance | Area
Conditioned Floor Area | 2000 ft2 | NA |  |  | 2000
Slab-on-grade Floor | 50x40 perimeter | No insulation
Roof – gable type- 5 in 12 slope No overhangs | 2167 ft2 above 2000 ft2 conditioned space | Solar Absorptance |  | 0.75
Ceiling1 –flat under attic | 2000 ft2 | Batt Indulation R-Value | 30 |  | 2000
Skylight | 10 ft2 | U-Factor and SHGC | 0.75 | 0.25 | 10
Wall 1 –faces North, insulated core CBS2 | 50 ft wide x 10 ft high | Inside Insulation R-Value | 4 |  | 500
Door 1 - | 24 ft2 | U-Factor | 0.65 | 0 | 24
Window 1 – Vinyl Frame Low-e Double | 75 ft2 | U-Factor and SHGC | 0.65 | 0.25 | 75
Wall 2 –faces East, insulated core CBS | 40 ft wide x 10 ft high | R4 insulated on inside | 4 |  | 400
Window 2 – Vinyl Frame Low-e Double | 75 ft2 | U-Factor and SHGC | 0.65 | 0.25 | 75
Wall 3 –faces South, insulated core CBS | 40 ft wide x 10 ft high | Inside Insulation R-Value | 4 |  | 400
Window 3 – Vinyl Frame Low-e Double | 15 ft2 | U-Factor and SHGC | 0.65 | 0.25 | 15
Wall 4 –faces South, Wood3 2x4 Stud | 10 ft wide x 10 ft high | Cavity Insulation R-Value | 13 |  | 100
Window 4 – Vinyl Frame Low-e Double | 60 ft2 | U-Factor and SHGC | 0.65 | 0.25 | 60
Wall 5 –faces West, insulated core CBS | 40 ft wide x 10 ft high | Inside Insulation R-Value | 4 |  | 400
Window 5 – Vinyl Frame Low-e Double | 75 ft2 | U-Factor and SHGC | 0.65 | 0.25 | 75
Infiltration | House Volume = 20,000ft3 | ACH50 | 5
Heating – heat pump | 21,000 Btu/hr | HSPF | 8.2
Cooling – heat pump | 21,000 Btu/hr | SEER | 14
Ducts – supply in attic | 400 ft2 | Duct Insulation R-Value | 6
Ducts – Return in Conditioned Space | 100 ft2 | Insulation R-Value | 6
Duct Tightness |  | Leakage cfm/ft2 post construction | 0.04
Air Handler – in Conditioned Space | 21,000 Btu/hr | Leakage Percent of Air Flow Rate Max | 2%
Mechanical Ventilation | None | N/A | N/A
Hot Water System - electric | 50 gallon | Energy Factor (EF) | 0.95
All Hot Water Lines | Runs 10 - 35 feet | Insulation R-Value | 3
Hot Water Circulation -none | NA | NA | N/A
Lighting | 100 installed fixtures | Fixtures Compact Fluorescent, Percent | 0.75
Pool and Spa - none | N/A | NA | N/A
Compliance Parameters
Area Weighted Fenestration U-Factor Value
Area Weighted Fenestration SHGC Value
Total Thermal Envelope UA Value
Area Weighted Fenestration U-Factor Result
Area Weighted Fenestration SHGC Result
Baseline Thermal Envelope UA Value
Total Thermal Envelope UA Result
House Complies?
1 Layers from outside: Attic air, R30 batt insulation with 2x4 framing with 7% framing fraction, ½” drywall
Construction: Wood Framed Ceiling
Fraction of Framing Area | 0.07 | PNNL- 20797, Table A.1, Page A.3
Layers from outside-to-Inside | Resistance | Source
Roof outside film R-Value | 0.25 | 2013 ASHRAE HBF Table 10, Page 26.20
Roof Skin R-Value | 1.25 | 2013 ASHRAE HBF Table 1, Page 26.8-9
Roof Inside Film Slope Down R-Value | 0.76 | 2013 ASHRAE HBF Table 10, Page 26.20
Attic Air film | 0.61 | PNNL- 20797, Page A.3
Batt Insulation R30 | 30
Wood Stud 2 x 4: Nominal | 4.38 | 2013 ASHRAE HBF, Page 27.3
0.5 Inch Drywall | 0.45 | 2013 ASHRAE HBF Table 1, Page 26.8
Indoor Air film | 0.92 | 2013 ASHRAE HBF Table 10, Page 26.20
Construction: Insulated Concrete Block
2 CBS layers from outside: stucco, lathe, 8” normal density perlite insulated core concrete block, ¾” R4 insulation board, ¾” airspace with furring at 16” on center, and ½” drywall. Solar absorbtance = 0.5.
Layers from outside-to-Inside | Resistance | Source
Outside Air Film (7.5 mph wind, Summer) | 0.25 | 2013 ASHRAE HBF Table 10, Page 26.20
Stucco (0.8 Inch thick, conductivity=9.7 Btu-in/h-ft2-°F) | 0.082474 | 2013 ASHRAE HBF Table 1, Page 26.11
lath | 0
8 Inch Insulated Concrete Block (Normal Density) | 2.581 | 2013 ASHRAE HBF Table 1, Page 26.10
0.75 Inch R4 Insulation Board | 4
0.75 Inch Air Space with Furring at 16" on center | 1.22 | 2013 ASHRAE HBF Table 3, Page 26.13
0.5 Inch Drywall | 0.45 | 2013 ASHRAE HBF Table 1, Page 26.8
Indoor Air Film | 0.68 | 2013 ASHRAE HBF Table 10, Page 26.20
3 Wood frame wall layers from outside: stucco, ½” exterior plywood, 2x4 frame with R-13 fiberglass batt insulation with a 25% total framing fraction, and ½” drywall. Solar absorbtance = 0.5.
Fraction of wood framing Area | 0.25
Construction: Wood Framed Wall
Layers from outside-to-Inside | Resistance | Source
Outside Air Film (7.5 mph wind, Summer) | 0.25 | 2013 ASHRAE HBF Table 10, Page 26.20
Stucco (0.8 Inch thick, conductivity=9.7 Btu-in/h-ft2-°F) | 0.082474 | 2013 ASHRAE HBF Table 1, Page 26.11
Plywood Exterior 0.5 Inch | 0.79 | 2013 ASHRAE HBF Table 1, Page 26.8
Wood Stud 2 x 4: Nominal | 4.38 | 2013 ASHRAE HBF, Page 27.3
Fiber Glass Batt Insulation R13 | 13
0.5 Inch Drywall | 0.45 | 2013 ASHRAE HBF Table 1, Page 26.8
Indoor Air Film | 0.68 | 2013 ASHRAE HBF Table 10, Page 26.20
Insulated Concrete Block Data Sources: 2013 ASHRAE HBF Page 27.4 and Table 3, Page 26.13
Concrete Block Parameters | Values | Units
Thinckness | 7.625 | Inch
Block Width | 7.625 | Inch
Block Length | 15.625 | Inch
Web Thickness | 1 | Inch
Face Shell Thickness | 1.25 | Inch
Concrete Resistance Per inch | 0.1 | (h-ft2-°F)/Btu
Code Insulation (expanded perlite) Resistance Per Inch | 2.9 | (h-ft2-°F)/Btu
Shall (Face) Resistance | 0.25 | (h-ft2-°F)/Btu
Web Resistance | 0.5125 | (h-ft2-°F)/Btu
Core (Insulated) Resistance | 14.8625 | (h-ft2-°F)/Btu
Area Fraction of Web | 0.192 | -
Area Fraction of Core | 0.808 | -
Hollow Block Total Resistance | 2.581 | (h-ft2-°F)/Btu
2013 ASHRAE HBF: 2013 ASHRAE Handbooks of Fundamentals
PNNL- 20797: R Bartlett, RW Schultz, LM Connell, ZT Taylor, K Gowri, JD Wiberg, and RG Lucas. 2012. Methodology for Developing the REScheckTM Software through Version 4.4.3

## Selections
Floor | Roof | Ceiling | Skylight | Wall | Window | Door | Infiltration | Heating | Cooling | SupplyDucts | ReturnDucts | DuctTightness | AIrHandler | MechanicalVent | HotWaterSystem | HotWaterLines | HotWaterCirculation | Lighting | PoolandSpa | OverallFenU | OverallFenSHGC | TotalUA
Complies | Complies | Complies | Complies | Complies | Complies | Complies | Complies | Complies | Complies | Complies | Complies | Complies | Complies | Complies | Complies | Complies | Complies | Complies | Complies | Complies | Complies | Complies
R-Value too low | R-Value too low | R-Value too low | SHGC too high | R-Value too low | SHGC too high | U-Value too high | Leakage too high | AFUE too low | SEER too low | R-Value too low | R-Value too low | Leakage too high | Location not allowed | Ventilation too low | EF too low | Insulation too low | Insufficient controls | Less than required efficiency | Heater Efficiency too low | Average U too high | Average SHGC too high | Total UA too high
U-Factor too high | U-Factor too high | U-Factor too high | U-Factor too high | U-Factor too high | U-Factor too high | Not applicable | Not part of software | HSPF too low | Not part of software | Not part of software | Not part of software | Not part of software | Leakage too high | Ventilation too high | Not part of software | Not part of software | Not part of software | Not part of software | No cover |  |  | Not applicable
| Solar Absorptance too high |  |  | Type Can't Comply | Not applicable |  |  | Not part of software |  |  |  |  | Not part of software | Not part of software |  |  |  |  | Not part of software
UCalcMethod | Complies
Isothermal-Planes | Yes
Modified Zone | No
Parallel and Series
Parallel Path
Series
Heading of the U-Factor and UA Value Calculation worksheets | [8 empty] | Fenestration Area |  | Rvalue Method |  | Uvalue Method |  | Rvalue Method |  | Uvalue Method
|  | Envelope Geometry (Area) |  |  | Proposed Home |  | Reference Home |  | Compliance Method Fenestration Area |  | Window Area Weighted Avg Proposed U-Factor |  | Window Area Weighted Avg Proposed U-Factor |  | Window Area Weighted Avg Proposed SHGC |  | Window Area Weighted Avg Proposed SHGC
| Envelope Name | Envelope Type | Gross Area | Net Area | U-Factor Proposed | UA-Value Proposed | U-Factor Reference | UA-Value Reference | R-Value Method | U-Factor Method | U-Factor | UA-Value | U-Factor | UA-Value | SHGC | SHGC x Area | SHGC | SHGC x Area
Allowed Error Margins
UA allowed deviation range in % | 2%
U-Factor allowed deviation range absolute | 0.005
SHGC allowed deviation range absolute | 0.005
R-Value Prescriptive Methods Allowed Area
Door Area Minimum, ft2 | 24
Window Area Minimum, ft2 | 15

## Sheet1
Fenestration Area |  | Rvalue Method |  | Uvalue Method
Compliance Method Fenestration Area |  | Window Area Weighted Avg Proposed U-Factor |  | Window Area Weighted Avg Proposed U-Factor
R-Value Method | U-Factor Method | U-Factor | UA-Value | U-Factor | UA-Value
0 | 10 | 0.65 | 0 | 0.65 | 6.5
0 | 24 | 0 | 0 | 0.8 | 19.2
75 | 75 | 0.68 | 51 | 0.68 | 51
75 | 75 | 0.27 | 20.25 | 0.27 | 20.25
0 | 15 | 1.2 | 0 | 1.2 | 18
60 | 60 | 0.27 | 16.2 | 0.27 | 16.2
75 | 75 | 0.27 | 20.25 | 0.27 | 20.25
295 | 334 | 0.36508 | 107.7 | 0.45329 | 151.4
|  | Proposed U-Factor | Proposed UA-Value | Proposed U-Factor | Proposed UA-Value
|  | 0.38212 | 111.916 | 0.44829 | 148.372
|  | 0.39212 | 116.484 | 0.45829 | 154.428

## Sheet3
Gross Area | Net Area | U-Factor Proposed | UA-Value Proposed | U-Factor Reference | UA-Value Reference | R-Value Method | U-Factor Method | U-Factor | UA-Value
2000 | 2000 | 0.048792 | 97.5841 | 0.064 | 128
2000 | 1990 | 0.034268 | 68.1932 | 0.035 | 69.65
10 | 10 | 0.75 | 7.5 | 0.75 | 7.5 | 0 | 10 | 0.75 | 0
500 | 401 | 0.16305 | 65.3835 | 0.082 | 32.882
24 | 24 | 0.65 | 15.6 | 0.5 | 12 | 0 | 24 | 0 | 0
75 | 75 | 0.75 | 56.25 | 0.5 | 37.5 | 75 | 75 | 0.75 | 56.25
400 | 325 | 0.16305 | 52.9917 | 0.082 | 26.65
75 | 75 | 0.75 | 56.25 | 0.5 | 37.5 | 75 | 75 | 0.75 | 56.25
400 | 385 | 0.16305 | 62.7747 | 0.082 | 31.57
15 | 15 | 0.75 | 11.25 | 0.5 | 7.5 | 0 | 15 | 0.75 | 0
100 | 40 | 0.086866 | 3.4746 | 0.082 | 3.28
60 | 60 | 0.75 | 45 | 0.5 | 30 | 60 | 60 | 0.75 | 45
400 | 325 | 0.16305 | 52.9917 | 0.082 | 26.65
75 | 75 | 0.75 | 56.25 | 0.5 | 37.5 | 75 | 75 | 0.75 | 56.25
|  |  | 651.4934 |  | 488.182 | 285 | 334 | 0.75 | 213.75
|  | Range | Proposed UA-Value |  | Standard UA-Value |  |  | Proposed U-Factor | Proposed UA-Value
|  | Low | 638.4636 |  | 478.4184 |  |  | 0.745 | 216.825
|  | High | 664.5233 |  | 497.9456 |  |  | 0.755 | 225.675