## Hot Water Calcs
Example Hot Water System Calculations
User input fields are yellow |  | Δ gpd | Variable Name | Proposed (PD) | Reference (RD) | Home characteristics: |  | Drain Water Heat Recovery: |  | Table 4.2.2.5.2.11(1) Hot water fixture effectiveness |  |  | Clothes washer = | std |  | Operational Factors: |  | Source Multipliers: | City | Tavg | % HW | (data from egUSA runs)
TMY City | Orlando | -6.0082 | HWgpd | 36.7816 | 42.7898 | CFA | 2000 | Showers connected | all | Plumbing Fixture Description | Feff |  | Dishwasher = | std | oFrac = | 25% | e_mult | 1 | Jacksonville | 67.8 | 11.31%
Distribution system type | re, man | 0 | Fgpd | 25.5722 | 25.5722 | Nbr | 3 | Equal flow? | yes | std | 1 |  |  |  | oCDeff = | 0% | g_mult | 1 | Orlando | 71.4 | 10.18%
HW pipe Insulation | none | 0.0001846 | CWgpd | 3.8888 | 3.8886 | Nfl | 1 | CSA 55.1 DWHReff | 54% | low | 0.95 |  |  |  | VintFact = | 1 |  |  | Miami | 76.1 | 7.287%
Fixture flow efficiency | std | 0.00037953 | DWgpd | 4.3174 | 4.317 | Bsmt | 0 | WHinTadj = | 0
Std sys pipe length | 99.4427 | -6.0088 | sWgpd | 0.75025 | 6.759 | Ndu | 1 | WHinT = | 77.5367 | Table 4.2.2.5.2.11(2) Hot Water Distribution Factors |  |  | Pull down lists: | [5 empty] | Tallahassee | 66.8 | 11.46%
Recirc sys loop length | 178.8854 | 0 | oWgdp | 2.253 | 2.253 | Water heater: |  |  |  | System type | none | R-3 | sys type | fix eff | P-insul | WH Type | Eq. Flow? | #DWHRU | Daytona Bch | 70.3 | 10.64%
Recirc sys branch length | 10 |  | WDeff | 0.1 | 1 | Fuel type | elec | EFuse = | 0.948 | std | 1 | 0.9 | std | std | none | gas | no | all | Tampa | 72.1 | 9.278%
Recirc pumpWatts | 50 |  | Ewaste | 43.2 | 32 |  |  | Tmains = | 77.5367 | re, none | 1.11 | 1 | re, none | low-flow | R-3 | elec | yes | one
DW heat recovery? | no |  | EDeff | 1.07 | 1 |  |  |  |  | re, temp | 1.11 | 1 | re, temp
PipeL % | 100% | Δ MBtu | kWh/y | 1736.1065 | 1878.8196 |  |  |  |  | re, dmd | 1.11 | 1 | re, dmd
|  | -0.46988 | pumpkWh/y | 5 | 0 |  |  |  |  | re, man | 1.11 | 1 | re, man
Ref std sys pipe length = | 99.4427 |  | ∆ Water | -14.04% | w.r.t. RD | * Calculated using Florida Code nMEUL method
Ref recirc sys loop length = | 178.8854 |  | ∆ HW Energy * | -7.304% | w.r.t. RD | ** Estimate only. Actual ∆ e-Ratio will depend on a |  |  |  | Table 4.2.2.5.2.11(3) Distribution system water use effectiveness |  |  | cWash | CAPw | LER | $/kWh | $/therm | AGC
HW Climate factor = | 10.18% |  | ∆ e-Ratio ** | -0.74351 | w.r.t. RD | large number of home configuration variables. | [6 empty] | std | 2.874 | 704 | 0.0803 | 0.58 | 23
[10 empty] | Distribution System Description | none |  | 2008 | 3.2 | 487 | 0.0803 | 0.688 | 23
[10 empty] | Std | 1 |  | e-Star | 3.5 | 281 | 0.086 | 0.91 | 14
[10 empty] | re, none | 0.1 |  | BestAv | 3.31 | 151 | 0.1065 | 1.218 | 12
[10 empty] | re, temp | 0.1
[10 empty] | re, dmd | 0.1 |  | dWash | dWcap | DW_EF
[10 empty] | re, man | 0.1 |  | std | 12 | 0.46
[13 empty] | e-Star | 12 | 0.73
[10 empty] | Table 4.2.2.5.2.11(4) Location factors for DWHRU placement |  |  | BestAv | 12 | 1.12
[10 empty] | DWHR Placement | LocF
[10 empty] | both the fixture and water heater | 1
[10 empty] | only the water heater | 0.777
[10 empty] | only the fixture | 0.777
Table 4.2.2.5.2.11(5) Annual electricity consumption for hot water recirculation system pumps
[10 empty] | Recirculation System Description | Efact
[10 empty] | re, none | 8.76
[10 empty] | re, temp | 1.46
[6 empty] | rated EF gas | 0.83 |  |  | re, dmd | 0.15
[6 empty] | rated EF elec | 1.7
[6 empty] | use rated EFs? | no |  |  | re, man | 0.1
Other named variables:
Clothes washers & dishwashers: |  |  | Water use: |  |  | DWHR systems: |  |  |  | Table 4.2.2.5.2.11(6) Hot water distribution system annual energy delivery effectiveness
CAPw = | 2.874 |  | Tavg = | 71.4 |  | DWHReff = | 54% |  |  | Distribution System Description | none | R-3
LER = | 704 |  | Tset = | 125 |  | DWHRinT = | 97 |  |  | std | 32 | 28.8
kWh_cost = | 0.0803 |  | Tuse = | 105 |  | Ifrac = | 0.6014 | Ifrac= 0.56 + 0.015*Nbr - 0.0004*Nbr^2 |  | re, none | 500 | 250
therm_cost = | 0.58 |  | Feff = | 1 |  | LocF = | 1 |  |  | re, temp | 375 | 187.5
AGC = | 23 |  | Fmix = | 0.57862 |  | FixF = | 1 |  |  | re, dmd | 64.8 | 43.2
NCY = | 316.8058 |  | adjFmix = | 0.57862 |  | PLC = | 99.8% |  |  | re, man | 43.2 | 28.8
ACY = | 327.777 |  | refWgdp = | 15.7177 |  | PLCfactor = | 0.0002 | nWgpd = 9.8*Nbr^0.43
dWcap = | 12 |  | refFgpd = | 44.6 |  | Piping: |  | nFgpd = 14.6 + 10.0*Nbr
DW_EF = | 0.46 |  | Operational: |  |  | pRatio = | 1
refDWgpd = | 4.317 |  | oWgdp = | 3.9294 |  | sysFactor = | 1.11
refCWgpd = | 3.8886 |  | sWgdp = | 13.085 |  | pLength = | 10
DWgpd = | 4.3174 |  | oEWfact = | 10.8 |  | HERS calcs:
CWgpd = | 3.8888 |  | sEWfact = | 32.4 |  | gdp_ratio = | 0.61303

## Monthly Calcs
Monthly Results: | [8 empty] | Ugpd = | 60 | [18 empty] | Reference Case: |  | Proposed Case: |  | User Case: |  |  | lb_gal= | 8.325 |  |  | yes
Orlando | [28 empty] | (New GPD, Ttank) |  | (New GPD, Ttank) |  | (Old GPD, Ttank) |  |  | eRE= | 1 | gRE = | 0.78 | no
Month | days | Tmains | WHinTadj | WHinT | Fmix | adjFmix | refHWgpd | HWgpd | ∆gpd | Ugpd | refFgpd | Fgpd | refsWgpd | sWgpd | refoWgpd | oWgpd | refWgpd | Wgpd | refCWgpd | CWgpd | refDWgpd | DWgpd | ∆APLgpd | refkWh | kWh | refAvgGpd | AvgGpd | UkWh | mCp∆T | kWh_calc | mCp∆T | kWh_calc | mCp∆T | kWh_calc |  | Tamb= | 73
Jan | 31 | 69.98 | 0 | 69.98 | 0.6365 | 0.6365 | 46.5975 | 39.9277 | 6.6698 | 65.1321 | 28.3877 | 28.3877 | 7.5032 | 0.83285 | 2.5011 | 2.5011 | 10.0042 | 3.3339 | 3.8886 | 3.8888 | 4.317 | 4.3174 | -0.00056413 | 204.5174 | 187.9063 | 42.7898 | 36.7816 | 306.5224 | 0.66165 | 198.7367 | 0.56695 | 182.9486 | 0.77453 | 231.3577 |  | H_trap = | yes
Feb | 28 | 70.47 | 0 | 70.47 | 0.63323 | 0.63323 | 46.4005 | 39.7649 | 6.6355 | 64.8666 | 28.242 | 28.242 | 7.4647 | 0.82858 | 2.4882 | 2.4882 | 9.9529 | 3.3168 | 3.8886 | 3.8888 | 4.317 | 4.3174 | -0.00056413 | 182.3062 | 167.5245 | 42.7898 | 36.7816 | 273.2745 | 0.58979 | 177.2102 | 0.50545 | 163.1648 | 0.69273 | 206.9597 |  | E_Stdby= | 0.4249 | NE_Stdby= | 7.8073
Mar | 31 | 72.76 | 0 | 72.76 | 0.61715 | 0.61715 | 45.4307 | 38.9637 | 6.467 | 63.5595 | 27.525 | 27.525 | 7.2751 | 0.80754 | 2.425 | 2.425 | 9.7002 | 3.2326 | 3.8886 | 3.8888 | 4.317 | 4.3174 | -0.00056413 | 189.3214 | 174.1041 | 42.7898 | 36.7816 | 284.0075 | 0.61249 | 184.3282 | 0.5253 | 169.8892 | 0.73149 | 218.7414
Apr | 30 | 76.26 | 0 | 76.26 | 0.58966 | 0.58966 | 43.7724 | 37.5935 | 6.1789 | 61.3244 | 26.2988 | 26.2988 | 6.9511 | 0.77157 | 2.317 | 2.317 | 9.2681 | 3.0886 | 3.8886 | 3.8888 | 4.317 | 4.3174 | -0.00056413 | 164.6997 | 151.6715 | 42.7898 | 36.7816 | 247.4143 | 0.53283 | 160.827 | 0.45762 | 148.4976 | 0.65544 | 196.3137
May | 31 | 80.06 | 0 | 80.06 | 0.55496 | 0.55496 | 41.6796 | 35.8643 | 5.8153 | 58.5036 | 24.7513 | 24.7513 | 6.542 | 0.72617 | 2.1807 | 2.1807 | 8.7227 | 2.9068 | 3.8886 | 3.8888 | 4.317 | 4.3174 | -0.00056413 | 149.4182 | 137.8609 | 42.7898 | 36.7816 | 224.8858 | 0.4834 | 146.4928 | 0.41595 | 135.5966 | 0.61845 | 185.6122
Jun | 30 | 83.17 | 0 | 83.17 | 0.52187 | 0.52187 | 39.6838 | 34.2152 | 5.4686 | 55.8136 | 23.2756 | 23.2756 | 6.152 | 0.68287 | 2.0507 | 2.0507 | 8.2026 | 2.7335 | 3.8886 | 3.8888 | 4.317 | 4.3174 | -0.00056413 | 128.1468 | 118.4713 | 42.7898 | 36.7816 | 193.2564 | 0.41458 | 126.1683 | 0.35745 | 117.0841 | 0.5519 | 165.966
Jul | 31 | 84.77 | 0 | 84.77 | 0.50286 | 0.50286 | 38.5368 | 33.2675 | 5.2693 | 54.2677 | 22.4275 | 22.4275 | 5.9278 | 0.65799 | 1.9759 | 1.9759 | 7.9038 | 2.6339 | 3.8886 | 3.8888 | 4.317 | 4.3174 | -0.00056413 | 123.6724 | 114.4766 | 42.7898 | 36.7816 | 186.7401 | 0.4001 | 122.0813 | 0.3454 | 113.4708 | 0.54552 | 164.237
Aug | 31 | 84.45 | 0 | 84.45 | 0.50678 | 0.50678 | 38.7734 | 33.4631 | 5.3104 | 54.5866 | 22.6025 | 22.6025 | 5.9741 | 0.66312 | 1.9914 | 1.9914 | 7.9654 | 2.6545 | 3.8886 | 3.8888 | 4.317 | 4.3174 | -0.00056413 | 125.4216 | 116.0654 | 42.7898 | 36.7816 | 189.3317 | 0.40576 | 123.7398 | 0.35019 | 114.974 | 0.55047 | 165.6893
Sep | 30 | 82.29 | 0 | 82.29 | 0.53173 | 0.53173 | 40.278 | 34.7062 | 5.5718 | 56.6145 | 23.715 | 23.715 | 6.2681 | 0.69576 | 2.0894 | 2.0894 | 8.3575 | 2.7851 | 3.8886 | 3.8888 | 4.317 | 4.3174 | -0.00056413 | 132.8018 | 122.6994 | 42.7898 | 36.7816 | 200.1535 | 0.42964 | 130.5822 | 0.3702 | 121.0847 | 0.56508 | 169.8309
Oct | 31 | 78.86 | 0 | 78.86 | 0.56654 | 0.56654 | 42.3777 | 36.4411 | 5.9366 | 59.4446 | 25.2675 | 25.2675 | 6.6785 | 0.74131 | 2.2262 | 2.2262 | 8.9046 | 2.9675 | 3.8886 | 3.8888 | 4.317 | 4.3174 | -0.00056413 | 155.9776 | 143.8187 | 42.7898 | 36.7816 | 234.6044 | 0.50462 | 152.7123 | 0.43393 | 141.2337 | 0.63703 | 191.0581
Nov | 30 | 75.05 | 0 | 75.05 | 0.5996 | 0.5996 | 44.372 | 38.0889 | 6.2831 | 62.1325 | 26.7421 | 26.7421 | 7.0682 | 0.78457 | 2.3561 | 2.3561 | 9.4243 | 3.1407 | 3.8886 | 3.8888 | 4.317 | 4.3174 | -0.00056413 | 171.1005 | 157.4852 | 42.7898 | 36.7816 | 256.8978 | 0.55354 | 166.8961 | 0.47516 | 153.9984 | 0.67358 | 201.6279
Dec | 31 | 71.85 | 0 | 71.85 | 0.62371 | 0.62371 | 45.8261 | 39.2903 | 6.5357 | 64.0924 | 27.8173 | 27.8173 | 7.3524 | 0.81612 | 2.4508 | 2.4508 | 9.8032 | 3.2669 | 3.8886 | 3.8888 | 4.317 | 4.3174 | -0.00056413 | 194.2956 | 178.6221 | 42.7898 | 36.7816 | 291.3775 | 0.62858 | 189.0446 | 0.53893 | 174.164 | 0.74558 | 222.8712 |  | Jax | Orl | Mia
| Average: | 77.5367 | 0 | 77.5367 | 0.57337 | 0.57337 | 42.7898 | 36.7816 | 6.0082 | 60 | 25.5722 | 25.5722 | 6.759 | 0.75025 | 2.253 | 2.253 | 9.012 | 3.0033 | 3.8886 | 3.8888 | 4.317 | 4.3174 | -0.00056413 | 1921.6792 | 1770.7062 | 42.7898 | 36.7816 | 2888.4658 | 6.217 | 1878.8196 | 5.3425 | 1736.1065 | 7.7418 | 2320.2652 | Tamb | 69 | 73 | 77
[20 empty] | RD Avg (42.8 gpd) |  | RD Tot (1879 kWh) |  | 6.5568 | 6.0417 |  |  |  | MBtu = | 6.4106 | MBtu = | 5.9237 | MBtu = | 7.9168 | Use | 7.17 | 6.41 | 5.42
[20 empty] | PD Avg (36.8 gpd) |  | PD Tot (1736 kWh)
[23 empty] | City | Bedrooms | gpd | kWh | Ugpd | UkWh
[23 empty] | Miami | 2-br | 32.1002 | 1283.1033 | 50 | 1729.8733
[23 empty] | Miami | 3-br | 40.0921 | 1589.6091 | 60 | 2066.4664
[23 empty] | Miami | 4-br | 47.8487 | 1887.0794 | 70 | 2403.0594
[23 empty] | Orlando | 2-br | 34.2387 | 1514.5897 | 50 | 1942.0996
[23 empty] | Orlando | 3-br | 42.7904 | 1878.8434 | 60 | 2320.2652
[23 empty] | Orlando | 4-br | 51.0868 | 2232.2114 | 70 | 2698.4307
[23 empty] | Jax | 2-br | 35.573 | 1692.4402 | 50 | 2105.2384
[23 empty] | Jax | 3-br | 44.474 | 2100.8045 | 60 | 2515.159
[23 empty] | Jax | 4-br | 53.1074 | 2496.8697 | 70 | 2925.0796
[23 empty] | City | Bedrooms | gpd | MBtu | Ugpd | MBtu
[23 empty] | Miami | 2-br | 32.1002 | 4.378 | 50 | 5.9024
[23 empty] | Miami | 3-br | 40.0921 | 5.4238 | 60 | 7.0509
[23 empty] | Miami | 4-br | 47.8487 | 6.4388 | 70 | 8.1993
[23 empty] | Orlando | 2-br | 34.2387 | 5.1678 | 50 | 6.6265
[23 empty] | Orlando | 3-br | 42.7904 | 6.4107 | 60 | 7.9168
[23 empty] | Orlando | 4-br | 51.0868 | 7.6164 | 70 | 9.2071
[23 empty] | Jax | 2-br | 35.573 | 5.7747 | 50 | 7.1832
[23 empty] | Jax | 3-br | 44.474 | 7.168 | 60 | 8.5818
[23 empty] | Jax | 4-br | 53.1074 | 8.5194 | 70 | 9.9805

## UAtank
Burch Equations 7 & 8 | [5 empty] | Actual Rheem 50 gal exterior tank size = 20.25" dia x 58.875 height
EF = (mCp∆T)/Qin | [5 empty] | vol = pi*r2*h |  |  |  | area = 2*pi*r*h + 2*pi*r2 |  |  | 58.875 | 4.9062 | ft (height)
Qin= (mCp∆T)/EF | [5 empty] | h = | 4.9062 | ft (exterior) |  | 30.4833 | ft2 (full tank exterior) |  | 20.25 | 0.84375 | ft (radius)
test conditions: | [5 empty] | gal = | 82.0838 | gal |  | 26.0102 | ft2 (sides) |  | vol = | 10.973 | ft3
Ttank = | 135 | [5 empty] | 0.13368 | ft3/gal |  | 2.2365 | ft2 (top & bottom) |  | gal = | 82.0838
Tin = | 58 |  |  |  |  | vol = | 10.973 | ft3 |  | for interior 50 gal tank (assuming 2.075" insulation)
gpd = | 64.3 |  |  |  |  | r = | 0.84375 | ft (exterior) |  | r = | 0.67083 | ft (interior) | 22.7784 | ft2 (full tank interior)
Tenv = | 67.5 | 67.5 | 1620 | [6 empty] | h = | 4.7333 | ft (interior) | 19.9509 | ft2 (sides interior)
den = | 8.3 | lb/gal @ | [7 empty] | vol = | 6.6919 | ft3 | 1.4138 | ft2 (top and bottom interior)
m = | 533.69 | lb
Cp = | 1 | Btu/lb-F | [8 empty] | 50.0584 | gal | Recovery = | 0
EF = | 0.92 |  |  | 0.59 | [8 empty] | Heat_Trap = | 1
RE = | 1 |  |  | 0.78 | [9 empty] | HERSref | Flcode
Qin = | 44667.5326 | Btu/day |  | 69651.0678 | Btu/day |  |  | UAtank calculations: |  |  |  |  | Elec WH | UA_Tank |  | R_Standard |  | UA_Wrap |  | E_Stdby
Qload = | 41094.13 | Btu/day (= mCp∆T) | [6 empty] | revised: (1/EF-1)*25.367 |  |  |  | EF | 0.92 | 0.948 | 0.92 | 0.948 | 0.92 | 0.948 | 0.92 | 0.948
Pon = | 9 | kW |  | 40 | kBtu/h |  |  | UAelec = | ((1/EF)-1.031) / 0.0349 |  |  |  | egUSA | 1.6033 | 0.68345 | 19.6465 | 46.0899 | 1.5572 | 0.6749 | 1.3072 | 0.4249
| elec |  |  | gas |  |  |  |  | mCp∆T*(1/EF - 1)/1620 |  |  |  | Burch | 2.2058 | 1.3914 | 14.2805 | 22.6387 | 2.1195 | 1.3565 | 1.8695 | 1.1065
UAtank = | 2.2058 |  |  | 8.808 |  |  |  |  | 25.3667 |  |  |  |  | HERSref | Flcode
Rtank_out = | 13.8196 |  |  | 3.4609 | [8 empty] | Gas WH | UA_Tank |  |  |  | UA_Wrap |  | E_Stdby
Rtank_in = | 10.3266 |  |  | 2.5861 |  |  |  |  | revised: ((0.78/EF)-1)/0.0362 |  |  |  | EF | 0.59 | 0.615 |  |  | 0.59 | 0.615 | 0.59 | 0.615
simpleEq | 2.2058 |  |  | 8.808 |  |  |  | UAgas = | ((1/EF)-1.30) / 0.0372 |  |  |  | egUSA | 10.616 | 8.7639 |  |  | 10.5474 | 8.7073 | 9.6474 | 7.8073
[9 empty] | (0.78/EF - 1)/(1620/(mCp∆T) - 67.5/(40000*EF)) |  |  |  | Burch | 8.808 | 7.3149 |  |  | 8.7511 | 7.2676 | 7.8511 | 6.3676
[10 empty] | 0.039422 |  | 0.0032688
0.036153
Burch paper: | [7 empty] | gas |  | UAtank
UAelec = Qload*(1/EF-1)/((Ttank-Tenv)*24) | [6 empty] | revised | Pon | EF | Burch | egUSA
UAgas = ((RE/EF)-1] / ((Ttank-Tenv)*(24/Qload - 1/(Pon*EF))) | [6 empty] | 12.2775 | 40 | 0.54 | 12.2448 | 14.8347
[7 empty] | 12.2775 | 30 | 0.54 | 12.6066 | 14.8347
Simplified Equations: | [6 empty] | 8.896 | 40 | 0.59 | 8.808 | 10.616
UAelec = | mCp∆T*(1/EF - 1)/1620 | [5 empty] | 8.896 | 30 | 0.59 | 9.0438 | 10.616
UAgas = | (0.78/EF - 1)/(1620/(mCp∆T) - 67.5/(40000*EF)) | [5 empty] | 7.1289 | 40 | 0.62 | 7.0317 | 8.4114
[7 empty] | 7.1289 | 30 | 0.62 | 7.21 | 8.4114
|  |  | 0.56 | 10.79 |  |  | 4.5353 | 40 | 0.67 | 4.4489 | 5.1757
|  |  | 0.62 | 7.032 |  |  | 4.5353 | 30 | 0.67 | 4.5525 | 5.1757
[7 empty] | 2.302 | 40 | 0.72 | 2.2475 | 2.3895
[7 empty] | 2.302 | 30 | 0.72 | 2.2959 | 2.3895
elec
[7 empty] | revised | R-std | EF | Burch | egUSA
[7 empty] | 4.1295 | 8.3416 | 0.86 | 4.1295 | 3.7762
[7 empty] | 3.4591 | 10.4339 | 0.88 | 3.4591 | 3.019
[7 empty] | 2.8186 | 13.7228 | 0.9 | 2.8185 | 2.2954
[7 empty] | 2.5088 | 16.1905 | 0.91 | 2.5088 | 1.9456
[7 empty] | 2.2058 | 19.6465 | 0.92 | 2.2058 | 1.6033
[7 empty] | 1.9093 | 24.8335 | 0.93 | 1.9093 | 1.2684
[7 empty] | 1.6192 | 33.4864 | 0.94 | 1.6192 | 0.94068
[7 empty] | 1.3351 | 50.8215 | 0.95 | 1.3351 | 0.61982
[7 empty] | 1.057 | 103.0641 | 0.96 | 1.0569 | 0.30564

## Tmains (hidden)
Monthly Tmains from EnergyGauge USA | [6 empty] | Monthly Fmix | [5 empty] | Monthly HWgpd | [5 empty] | HW gallons per month | [6 empty] | Btu/mo | need to add Stby loss
Month | Jax | Tally | Miami | Orlando | Tampa | Datona | Jax | Tally | Miami | Orlando | Tampa | Datona | Jax | Tally | Miami | Orlando | Tampa | Datona | #Days | Jax | Tally | Miami | Orlando | Tampa | Datona | Jax | Tally | Miami | Orlando | Tampa | Datona
Jan | 64.53 | 63.43 | 76.48 | 69.98 | 70.22 | 68.4 | 0.66926 | 0.67517 | 0.5878 | 0.6365 | 0.6349 | 0.64664 | 48.1067 | 48.459 | 43.2501 | 46.1534 | 46.0585 | 46.7584 | 31 | 1491.3069 | 1502.228 | 1340.7534 | 1430.7561 | 1427.8127 | 1449.5105 | 752185.753 | 771477.2429 | 542610.0217 | 656605.1894 | 652396.137 | 684314.784
Feb | 64.85 | 63.67 | 77.08 | 70.47 | 70.78 | 68.84 | 0.6675 | 0.6739 | 0.58264 | 0.63323 | 0.63113 | 0.64387 | 48.0018 | 48.3832 | 42.9424 | 45.9587 | 45.8337 | 46.5933 | 28 | 1344.0495 | 1354.7291 | 1202.3873 | 1286.843 | 1283.3424 | 1304.6137 | 674324.6171 | 693016.4302 | 480595.0627 | 585300.8971 | 580390.336 | 611120.944
Mar | 67.5 | 66.28 | 78.98 | 72.76 | 73.25 | 71.23 | 0.65217 | 0.6594 | 0.56541 | 0.61715 | 0.61353 | 0.62805 | 47.0882 | 47.519 | 41.9151 | 45.0001 | 44.784 | 45.6496 | 31 | 1459.7327 | 1473.0891 | 1299.3671 | 1395.0037 | 1388.3039 | 1415.1378 | 700098.7303 | 721494.7463 | 498765.7265 | 607850.3331 | 599256.8512 | 634683.0418
Apr | 71.79 | 70.6 | 81.7 | 76.26 | 76.99 | 74.93 | 0.62413 | 0.63235 | 0.53811 | 0.58966 | 0.58342 | 0.60056 | 45.4162 | 45.9064 | 40.2874 | 43.361 | 42.989 | 44.0109 | 30 | 1362.4866 | 1377.1927 | 1208.6231 | 1300.8311 | 1289.6715 | 1320.3265 | 604705.0835 | 624901.746 | 436512.7096 | 528840.3094 | 516450.7602 | 551413.0498
May | 76.6 | 75.49 | 84.52 | 80.06 | 81.01 | 79 | 0.58678 | 0.59604 | 0.50593 | 0.55496 | 0.54535 | 0.56522 | 43.1892 | 43.7415 | 38.369 | 41.2924 | 40.7194 | 41.9038 | 31 | 1338.8645 | 1355.9871 | 1189.4396 | 1280.064 | 1262.3008 | 1299.0179 | 540505.4956 | 559972.3627 | 401606.7682 | 479824.9909 | 463164.1588 | 498414.9721
Jun | 80.69 | 79.67 | 86.71 | 83.17 | 84.27 | 82.36 | 0.54863 | 0.55879 | 0.47767 | 0.52187 | 0.50896 | 0.53096 | 40.9151 | 41.5207 | 36.6843 | 39.3197 | 38.5498 | 39.8612 | 30 | 1227.4541 | 1245.62 | 1100.5275 | 1179.5905 | 1156.4947 | 1195.8357 | 453654.4147 | 470965.8397 | 351483.0635 | 411563.8913 | 392894.7075 | 425311.1993
Jul | 82.98 | 82.07 | 87.7 | 84.77 | 85.93 | 84.14 | 0.52404 | 0.53413 | 0.46381 | 0.50286 | 0.4881 | 0.51052 | 39.4486 | 40.0501 | 35.8577 | 38.186 | 37.306 | 38.643 | 31 | 1222.9059 | 1241.5529 | 1111.5891 | 1183.765 | 1156.4848 | 1197.932 | 428614.8541 | 444574.1776 | 345836.8247 | 397222.3387 | 376878.5857 | 408271.1011
Aug | 82.88 | 82.05 | 87.23 | 84.45 | 85.54 | 83.88 | 0.52517 | 0.53434 | 0.47048 | 0.50678 | 0.49316 | 0.51362 | 39.5159 | 40.063 | 36.2555 | 38.4199 | 37.6076 | 38.8275 | 31 | 1224.9944 | 1241.9538 | 1123.9209 | 1191.016 | 1165.8356 | 1203.6521 | 430368.6259 | 444924.9319 | 354079.5522 | 402834.4085 | 383718.2958 | 412830.9078
Sep | 80.41 | 79.62 | 85.42 | 82.29 | 83.22 | 81.64 | 0.55147 | 0.55928 | 0.49469 | 0.53173 | 0.5213 | 0.53875 | 41.0841 | 41.5496 | 37.6992 | 39.907 | 39.2856 | 40.3255 | 30 | 1232.5236 | 1246.4895 | 1130.9765 | 1197.2106 | 1178.5671 | 1209.7662 | 458406.5706 | 471814.4389 | 373376.9245 | 426499.2383 | 410715.292 | 437531.0287
Oct | 76.22 | 75.41 | 82.75 | 78.86 | 79.56 | 78.01 | 0.59 | 0.59669 | 0.52663 | 0.56654 | 0.55986 | 0.57438 | 43.3811 | 43.7804 | 39.6031 | 41.9825 | 41.5843 | 42.4499 | 31 | 1344.814 | 1357.1915 | 1227.6947 | 1301.4561 | 1289.1147 | 1315.9478 | 547169.8284 | 561375.3801 | 432648.5293 | 500870.2527 | 488593.85 | 515777.313
Nov | 71.39 | 70.52 | 79.91 | 75.05 | 75.52 | 73.93 | 0.62694 | 0.63289 | 0.55644 | 0.5996 | 0.5958 | 0.60838 | 45.5834 | 45.9386 | 41.3807 | 43.9537 | 43.7269 | 44.4772 | 30 | 1367.5027 | 1378.1583 | 1241.4196 | 1318.6101 | 1311.8075 | 1334.3159 | 611493.8776 | 626259.5048 | 466892.5632 | 549376.4116 | 541399.5785 | 568385.0351
Dec | 67.2 | 66.23 | 77.64 | 71.85 | 72.15 | 70.48 | 0.65398 | 0.65969 | 0.5777 | 0.62371 | 0.62157 | 0.63316 | 47.1958 | 47.5363 | 42.6482 | 45.3909 | 45.2636 | 45.9547 | 31 | 1463.0693 | 1473.6246 | 1322.0935 | 1407.1186 | 1403.1708 | 1424.5947 | 705360.0457 | 722371.6322 | 522266.2687 | 623809.6565 | 618548.3411 | 647836.3303
Avg/wtdAvg | 73.971 | 72.9721 | 82.2048 | 77.5367 | 78.2447 | 76.4456 | 0.60128 | 0.60901 | 0.52863 | 0.57337 | 0.56605 | 0.58248 | 44.054 | 44.5146 | 39.7227 | 42.3898 | 41.9532 | 42.9333 | 365 | 16079.7042 | 16247.8165 | 14498.7922 | 15472.2649 | 15312.9063 | 15670.6508 | 6906887.8965 | 7113148.4333 | 5206674.0148 | 6170597.9175 | 6024406.8938 | 6395889.7071
TairAvg | 67.8 | 66.8 | 76.1 | 71.4 | 72.1 | 70.3 | 0.60317 | 0.61089 | 0.52494 | 0.57265 | 0.56616 | 0.58246 | 44.1668 | 44.6271 | 39.5025 | 42.3469 | 41.96 | 42.932 | [7 empty] | 111.4014 | 114.7282 | 83.9786 | 99.5258 | 97.1679 | 103.1595 | gas therms
diff | 6.171 | 6.1721 | 6.1048 | 6.1367 | 6.1447 | 6.1456 | -0.0018924 | -0.0018875 | 0.0036937 | 0.00071885 | -0.00011512 | 2.1412e-05 | -0.11283 | -0.11253 | 0.22022 | 0.042858 | -0.0068637 | 0.0012766 |  | (nW+nF)gpd = 23.98 + 11.88*Nbr | [5 empty] | 2130.2296 | 2193.8447 | 1605.8479 | 1903.1423 | 1858.0539 | 1972.627 | elec kWh
[14 empty] | average diff = | 0.0053547
Tmains_offset = | 6.8 | (this value used only in this spreadsheet; CMP uses actual Tmain calculation relfected by row 15)

## gpd (hidden)
On average, approximately 20% (~10 gallons per day) of hot water is wasted by typical distribution system (Klein & Van Decker)
assume distribution system wasted hot water to be a linear function of number of occupants, estimated as follows
| occ | %waste*
| 1 | 24%
| 2 | 22.4%
| 3 | 20.8%
| 4 | 19.2%
| 5 | 17.6%
| 6 | 16%
%waste = 0.256 -0.016*occ
* Derived from values proposed by Van Decker
and:
Occ = 1.09 + 0.54*Nbr (from Parker & Lutz draft paper) | [8 empty] | 90% |  |  |  | normalixed to Fmix
Nbr | occ | x | Fmix_57 | HWgpd** | %waste | Wgpd | Wpred | Fgpd | Ifrac | Fpred | HWpred | %error | nWgdp | nFgdp | (nW+nF)gpd
1 | 1.63 | 5.4535 | 0.67638 | 29.7083 | 22.99% | 6.8305 | 6.6285 | 17.4243 | 0.57286 | 16.6388 | 28.7208 | -3.324% | 10.0987 | 25.7613 | 35.86
2 | 2.17 | 6.8295 | 0.67638 | 39.1197 | 22.13% | 8.6564 | 8.9301 | 23.6338 | 0.58873 | 23.4026 | 39.1622 | 0.1087% | 12.7982 | 34.9418 | 47.74
3 | 2.71 | 8.2055 | 0.67638 | 48.531 | 21.26% | 10.3196 | 10.631 | 30.0059 | 0.60145 | 30.1663 | 49.0029 | 0.9723% | 15.2573 | 44.3627 | 59.62
4 | 3.25 | 9.5815 | 0.67638 | 57.9424 | 20.4% | 11.8202 | 12.0309 | 36.5406 | 0.61257 | 36.9301 | 58.5426 | 1.036% | 17.4759 | 54.0241 | 71.5
5 | 3.79 | 10.9576 | 0.67638 | 67.3537 | 19.54% | 13.1582 | 13.2425 | 43.238 | 0.62276 | 43.6939 | 67.8939 | 0.802% | 19.454 | 63.926 | 83.38
6 | 4.33 | 12.3336 | 0.67638 | 76.7651 | 18.67% | 14.3336 | 14.3225 | 50.0979 | 0.63235 | 50.4576 | 77.1137 | 0.4541% | 21.1917 | 74.0683 | 95.26
7 | 4.87 | 13.7096 | 0.67638 | 86.1764 | 17.81% | 15.3463 | 15.304 | 57.1206 | 0.64155 | 57.2214 | 86.235 | 0.06793% | 22.689 | 84.451 | 107.14
8 | 5.41 | 15.0856 | 0.67638 | 95.5878 | 16.94% | 16.1964 | 16.2085 | 64.3058 | 0.65047 | 63.9851 | 95.2792 | -0.3228% | 23.9459 | 95.0741 | 119.02
9 | 5.95 | 16.4616 | 0.67638 | 104.9991 | 16.08% | 16.8839 | 17.0505 | 71.6537 | 0.65918 | 70.7489 | 104.261 | -0.703% | 24.9623 | 105.9377 | 130.9
** from Parker & Lutz data as modified by Van Decker waste fraction
nWgpd = 9.8*Nbr^0.43 | [7 empty] | nFgpd = 14.6 + 10.0*Nbr
Ifrac= 0.56 + 0.015*Nbr - 0.0004*Nbr^2 | [7 empty] | (nW+nF)gpd = 23.98 + 11.88*Nbr

## nMEUL (hidden)
nMEUL = REUL * (nEC_x / EC_r)
nEC_x = (a* EEC_x – b)*(EC_x * EC_r * DSE_r) / (EEC_x * REUL)
HERS Index = PEfrac * (TnML / TRL) * 100
elec | 0.92696 | 7.304%
Florida Code values
WH Type | ratio | nMEUL | REUL | nEC_x | EC_x | EC_r | DSE_r | EEC_r | EEC_x | a | b
elec | 0.92696 | 5.6452 | 6.4106 | 5.6468 | 5.9423 | 6.4124 | 1 | 1.0526 | 1.0549 | 0.95 | 0
gas | 0.32686 | 38.0754 | 187.882 | 38.0754 | 173.6277 | 187.882 | 1 | 1.6129 | 1.0549 | 1.3774 | 1.2217

## HW% (hidden)
FL code Homes:
| Miami |  |  | Tampa |  |  | Orlando |  |  | Daytona Beach |  |  | Jacksonville |  |  | Tallahassee
| Reference | Proposed | e-Ratio | Reference | Proposed | e-Ratio | Reference | Proposed | e-Ratio | Reference | Proposed | e-Ratio | Reference | Proposed | e-Ratio | Reference | Proposed | e-Ratio
Heating | 2.47 | 1.56 | 0.63158 | 7 | 5.09 | 0.72714 | 7.22 | 5.22 | 0.72299 | 8.43 | 6.07 | 0.72005 | 14.41 | 10.75 | 0.74601 | 16.95 | 12.29 | 0.72507
Cooling | 85.19 | 68.71 | 0.80655 | 67.41 | 55.27 | 0.81991 | 61.08 | 49.62 | 0.81238 | 58.27 | 47.92 | 0.82238 | 51.35 | 42.15 | 0.82084 | 49.34 | 39.89 | 0.80847
HW | 6.89 | 6.89 | 1 | 7.61 | 7.61 | 1 | 7.74 | 7.74 | 1 | 7.94 | 7.94 | 1 | 8.39 | 8.39 | 1 | 8.58 | 8.58 | 1
Total | 94.55 | 77.16 | 0.81608 | 82.02 | 67.97 | 0.8287 | 76.04 | 62.58 | 0.82299 | 74.64 | 61.93 | 0.82972 | 74.15 | 61.29 | 0.82657 | 74.87 | 60.76 | 0.81154
HW % | 7.287% |  |  | 9.278% |  |  | 10.18% |  |  | 10.64% |  |  | 11.31% |  |  | 11.46%