## Commission (1)
Applications for approval for the October Cycle Architect / Engineer and Test Report Method
FL# | Revision # | Type | Manufacturer | Category | Subcategory | Comment | DBPR | POC | FBC | Comments
Evaluation Report from a Florida Registered Architect or a Licensed Florida Professional Engineer
Applications without comments
620 | 7 | Editorial Change | GAF | Roofing | Cements-Adhesives-Coatings | Recommend Approval | a | a
3443 | 12 | Revision | GAF | Roofing | Single Ply Roof Systems | Recommend Approval | a | a
3915 | 15 | Revision | Soprema, Inc. | Roofing | Modified Bitumen Roof System | Recommend Approval | a | a
4911 | 5 | Revision | GAF | Roofing | Waterproofing | Recommend Approval | a | a
4930 | 8 | Revision | Seaman Corporation | Roofing | Single Ply Roof Systems | Recommend Approval | a | a
5259 | 20 | Revision | POLYGLASS USA | Roofing | Underlayments | Recommend Approval | a | a
5293 | 15 | Revision | GAF | Roofing | Single Ply Roof Systems | Recommend Approval | a | a
5680 | 13 | Revision | GAF | Roofing | Modified Bitumen Roof System | Recommend Approval | a | a
10124 | 12 | Editorial Change | GAF | Roofing | Asphalt Shingles | Recommend Approval | a | a
10819 | 6 | Revision | Wayne-Dalton, a division of Overhead Door Corporation | Exterior Doors | Sectional Exterior Door Assemblies | Recommend Approval | a | a
11946 | 5 | Revision | GAF | Roofing | Built up Roofing | Recommend Approval | a | a
12389 | 2 | Revision | Guernsey Architectural Solutions | Panel Walls | Siding | Recommend Approval | a | a
13353 | 2 | Revision | Loewen Windows | Exterior Doors | Sliding Exterior Door Assemblies | Recommend Approval | a | a
13406 | 2 | Revision | Custom Window Systems Inc. | Windows | Horizontal Slider | Recommend Approval | a | a
13922 | 4 | Revision | CAL-ROYAL PRODUCTS INC. | Exterior Doors | Exterior Door Components | Recommend Approval | a | a
14206 | 2 | Revision | St. Cloud Window, Inc. | Windows | Mullions | Recommend Approval | a | a
14215 | 6 | Revision | Soprema, Inc. | Roofing | Waterproofing | Recommend Approval | a | a
14287 | 3 | Revision | Kawneer Company, Inc. | Panel Walls | Storefronts | Recommend Approval | a | a
14429 | 4 | Revision | Andersen Corporation | Exterior Doors | Sliding Exterior Door Assemblies | Recommend Approval | a | a
14431 | 3 | Revision | Andersen Corporation | Windows | Fixed | Recommend Approval | a | a
14845 | 0 | New | Custom Window Systems Inc. | Windows | Horizontal Slider | Recommend Approval | a | a
15216 | 1 | Revision | InterWrap, Inc. | Roofing | Underlayments | Recommend Approval | a | a
15504 | 1 | Revision | Clopay Building Products Company | Exterior Doors | Sectional Exterior Door Assemblies | Recommend Approval | a | a
15541 | 1 | Revision | Ply Gem Windows | Exterior Doors | Swinging Exterior Door Assemblies | Recommend Approval | a | a
15705 | 1 | Revision | Windoor Incorporated | Exterior Doors | Swinging Exterior Door Assemblies | Recommend Approval | a | a
15709 | 2 | Revision | Windoor Incorporated | Windows | Fixed | Recommend Approval | a | a
15816 | 4 | Revision | Wincore Window Company, LLC | Windows | Fixed | Recommend Approval | a | a
15817 | 2 | Revision | Wincore Window Company, LLC | Windows | Casement | Recommend Approval | a | a
15818 | 2 | Revision | Wincore Window Company, LLC | Windows | Awning | Recommend Approval | a | a
15819 | 5 | Revision | Wincore Window Company, LLC | Windows | Double Hung | Recommend Approval | a | a
16216 | 7 | Revision | Wincore Window Company, LLC | Exterior Doors | Sliding Exterior Door Assemblies | Recommend Approval | a | a
16225 | 2 | Revision | Raynor Garage Doors | Exterior Doors | Sectional Exterior Door Assemblies | Recommend Approval | a | a
16344 | 3 | Revision | Windoor Incorporated | Windows | Horizontal Slider | Recommend Approval | a | a
16540 | 1 | Revision | MP Global Products, LLC | Panel Walls | Soffits | Recommend Approval | a | a
16660 | 3 | Revision | Haas Door Company | Exterior Doors | Sectional Exterior Door Assemblies | Recommend Approval | a | a
16730 | 3 | Revision | GAF | Roofing | Single Ply Roof Systems | Recommend Approval | a | a
16732 | 2 | Revision | GAF | Roofing | Modified Bitumen Roof System | Recommend Approval | a | a
16733 | 1 | Revision | GAF | Roofing | Built up Roofing | Recommend Approval | a | a
16739 | 3 | Revision | GAF | Roofing | Single Ply Roof Systems | Recommend Approval | a | a
16758 | 2 | Revision | Johns Manville | Roofing | Single Ply Roof Systems | Recommend Approval | a | a
17064 | 0 | New | Royal Building Products | Panel Walls | Siding | Recommend Approval | a | a
17088 | 1 | Revision | Wincore Window Company, LLC | Windows | Single Hung | Recommend Approval | a | a
17112 | 0 | New | Goldbrecht USA, Inc. | Exterior Doors | Sliding Exterior Door Assemblies | Recommend Approval | a | a
17127 | 0 | New | Elite Solar Systems, Inc. | Roofing | Products Introduced as a Result of New Technology | Recommend Approval | a | a
17137 | 0 | New | Windoor Incorporated | Windows | Mullions | Recommend Approval | a | a
17152 | 0 | New | CERAMICA VEREA S.A. | Roofing | Roofing Tiles | Recommend Approval | a | a
17157 | 0 | New | Shwinco Architectural Products, LLC. | Windows | Single Hung | Recommend Approval | a | a
17164 | 0 | New | Slocomb Windows and Doors Inc. | Windows | Mullions | Recommend Approval | a | a
17166 | 0 | New | Premium Spray Products | Roofing | Spray Applied Polyurethane Roof System | Recommend Approval | a | a
17167 | 0 | New | Overhead Door Corporation | Exterior Doors | Sectional Exterior Door Assemblies | Recommend Approval | a | a
17185 | 0 | New | Premium Spray Products | Roofing | Cements-Adhesives-Coatings | Recommend Approval | a | a
17186 | 0 | New | Mitsubishi Plastics Composites America | Panel Walls | Siding | Recommend Approval | a | a
17187 | 0 | New | AGI (Architectural Graphics, Inc.) | Panel Walls | Siding | Recommend Approval | a | a
17188 | 0 | New | Mid-States Asphalt & Cant Strip, Inc. | Roofing | Underlayments | Recommend Approval | a | a
17189 | 0 | New | Amarr Garage Doors | Exterior Doors | Sectional Exterior Door Assemblies | Recommend Approval | a | a
17191 | 0 | New | Tubelite Inc. | Exterior Doors | Swinging Exterior Door Assemblies | Recommend Approval | a | a
17192 | 0 | New | Tubelite Inc. | Panel Walls | Storefronts | Recommend Approval | a | a
17193 | 0 | New | Mid-States Asphalt & Cant Strip, Inc. | Roofing | Underlayments | Recommend Approval | a | a
17194 | 0 | New | RobetexInc | Roofing | Underlayments | Recommend Approval | a | a
17196 | 0 | New | Peak Building Products | Roofing | Underlayments | Recommend Approval | a | a
17197 | 0 | New | Derbigum Americas, Inc. | Roofing | Liquid Applied Roof Systems | Recommend Approval | a | a
17200 | 0 | New | Eagle View Windows | Exterior Doors | Sliding Exterior Door Assemblies | Recommend Approval | a | a
17201 | 0 | New | Luxbaum Windows and Doors | Windows | Mullions | Recommend Approval | a | a
17202 | 0 | New | Lomanco, Inc | Roofing | Roofing Accessories that are an Integral Part of the Roofing System | Recommend Approval | a | a
17204 | 0 | New | American Shutter Systems Association, Inc. | Impact Protective Systems | Operable | Recommend Approval | a | a
17207 | 0 | New | Southeastern Metals Mfg. Co. | Roofing | Roofing Accessories that are an Integral Part of the Roofing System | Recommend Approval | a | a
17208 | 0 | New | Luxbaum Windows and Doors | Windows | Double Hung | Recommend Approval | a | a
17212 | 0 | New | DL Manufacturing | Exterior Doors | Sectional Exterior Door Assemblies | Recommend Approval | a | a
17216 | 0 | New | Englert Inc. | Panel Walls | Soffits | Recommend Approval | a | a
Test Report
13823 | 2 | Revision | Citadel Architectural Products, Inc. | Panel Walls | Siding | Recommend Approval | a | a
17165 | 0 | New | Quest Construction Products LLC dba United Coatings | Roofing | Cements-Adhesives-Coatings | Recommend Approval | a | a
17206 | 0 | New | WOODLAND INDUSTRIES, INC. | Roofing | Underlayments | Recommend Approval | a | a
Applications With Comments
10342 | 4 | Revision | Siplast / Icopal | Roofing | Modified Bitumen Roof System | Recommend Approval | a | a
|  |  | Berman Comment | The online application indicates this is an Editorial Change
|  |  | Priest Response | FL10342-R4 is the current application and is marked “Revision”. The previously approved FL10342-R3 was an “editorial change”.
|  |  | POC Recommendation | Recommend Approval.
13509 | 2 | Revision | NATURAL LIGHT ENERGY SYSTEMS | Roofing | Roofing Accessories that are an Integral Part of the Roofing System | Recommend Approval | c | c
|  |  | Gascon Comment | Gascon - The approval needs to be limited to the roof type tested under TAS100(A). Since the test report is not uploaded, the type roof type specified in TAS100(A) is wood, and the installation instructions show different types.
|  |  | Gezelman Response | Accept conditional to limit to wood roof decks.
|  |  | POC Recommendation | Recommend Conditional Approval to allow applicant to limit application to wood roof decks
13624 | 4 | Revision | CAL-ROYAL PRODUCTS INC. | Exterior Doors | Swinging Exterior Door Assemblies | Recommend Approval | c | c
|  |  | Gascon Comment | Gascon - Product .8: Report TEL 01821092 for TAS201, TAS202 and TAS203 is not in compliance with the requirements in section 10.8 and 11.8, respectively. Note that the P.E. signing the test reports for use in the HVHZ requires compliance with TAS301 section 7. Else, indicate not for use in the HVHZ.
|  |  | Wright Response | Report # 01821092 is signed by VK Wright and William B Shelton, P.E. (See attached document as evidence). We would like a conditional approval to place William ‘s name on the eval.
|  |  | POC Recommendation | Recommends Conditional Approval to place William B Shelton's name on the Evaluation Report
14285 | 4 | Revision | Andersen Corporation | Exterior Doors | Swinging Exterior Door Assemblies | Recommend Approval | c | c
|  |  | Berman Comment | Installation drawings indicate frame material to be Ponderosa Pine aith SG=.55. Please provide source of the measurement of the SG or specify another species that will achieve the required SG.
|  |  | Spahr Response | “Only FL14285.2 states Ponderosa Pine SG = 0.55. We have verified that the wood species used in testing is indeed Ponderosa Pine. The Specific Gravity of the species should be updated to state “Min. S.G. = 0.40” per the USDA’s Forest Service, General Technical Report FPL-GTR-190, 2010 Wood Handbook – Wood as an Engineering Material, Table 5-3A, Strength properties of some commercially important woods grown in the United States.”
|  |  | POC Recommendation | Recommend conditional approval to allow the applicant to update the S.G. as applicable to the wood species used in testing
14320 | 2 | Revision | Andersen Corporation | Exterior Doors | Swinging Exterior Door Assemblies | Recommend Approval | a | a
|  |  | Berman Comment | Installation drawings indicate frame material to be Ponderosa Pine aith SG=.55. Please provide source of the measurement of the SG or specify another species that will achieve the required SG.
|  |  | Spahr Response | After review of FL14320.1 & FL14320.2, there is no indication that the Ponderosa Pine is required to meet a Minimum SG = 0.55. On sheet 1, General Note 6, the door material has been clearly shown to be Ponderosa Pine with a “Min. SG = 0.40” which aligns with the USDA’s Forest Service, General Technical Report FPL-GTR-190, 2010 Wood Handbook, Wood as an Engineering Material, Table 5-3a, Strength properties of some commercially important woods grown in the United States.”
|  |  | POC Recommendation | POC agrees with Mr Spahrs response to the public comment. No further action needed.
15533 | 1 | Revision | Faour Glass Technologies | Panel Walls | Curtain Walls | Recommend Approval | c | c
|  |  | Berman Comment | The evaluation report on both products have the evaluator sign and seal without a date in violation of FBPE. The evaluation reports have the signature of an unlincesed person. For product 15533.2 the installation drawings have 47 pages without the signature and seal of the engineer.
Ferlita Response
Ferlita Response cont.
Ferlita Response Cont.
|  |  | POC Recommendation | A dated signed and sealed evaluation report has been provided. Recommend conditional approval to allow the applicant to upload the signed and sealed reports and to also include the page number and number of total sheets related to the installation instructions.
17168 | 0 | New | DuraFlex | Exterior Doors | Sectional Exterior Door Assemblies | Recommend Approval | a | a
|  |  | Berman Comment | The evaluation report is not signed or dated by the evaluator.
|  |  | Scates Response | The Evaluation Report is digitally signed. Look on the last page for the time/date indication of the digital signature. There is a technical complication with digital signatures: Digital signatures are not "per page", but per document. I don't know any way to apply a digital signature to each "page" of a document without creating invalid residual signatures in the document. Since the only "legal" copy of a drawing or Evaluation Report is the complete PDF file, which is a single entity (not multiple sheets of paper), then having a single digital signature has secured the entire document and verified that I have assumed responsibility for the entire document, regardless of how many sheets of paper that document may print on when converted to paper.I know that some other engineers apply the digital signature many times, once for each page of paper that it would print on. However, if you apply the signature in more than one location in a document, it invalidates the prior signatures, indicating that "the document has been changed since it was signed". Therefore, I have concluded that I should only apply the signature encryption and its accompanying time/date stamp notation to one place in a digitally signed document. In this instance, I chose to place that notation on the last page rather than the first. The FL PE Seal is not part of the digital signature. It is merely a JPG image that I drop in on each page of the documents that I digitally sign.
|  |  | POC Recommendation | POC agrees with Scates response. No further action is needed.
17177 | 0 | New | Reilly Windows & Doors | Windows | Fixed | Recommend Approval | c | c
|  |  | Gascon Comment | Gascon - Reports from MT Group Material Testing, Inc. MT 12-0162-1-3-E and MT 12-0162-2D-3 for TAS201, TAS202 and TAS203 are not in compliance with TAS201 & TAS202 section 10.8, and TAS203 section 11.8. Note PE signing lab reports for use in the HVHZ require compliance with TAS301 section 7, and lab must be accredited to perform TAS201, TAS202 and TAS203. Also, installation instructions for fasteners into wood must indicate minimum edge distance required in order to match calculations per FBC referenced standard NDS-2005. Also, indicate not for use in the HVHZ.
|  |  | Lomas Response | We agree with the comments. The test reports are signed and sealed by a P.E. We would like to request a conditional approval in order to update the evaluation as well as to add the edge distance in the installation details.
|  |  | POC Recommendation | Recommend conditional approval to allow the aplicant to update the evaluation report as well as to add the edge distance in the installation details and to ensure the test reports referenced in the evaluation report are signed and sealed by a licensed Florida P.E. or Architect otherwise state not for use in HVHZ.
17184 | 0 | New | Plastpro Inc. / Nanya Plastics Corp. | Exterior Doors | Swinging Exterior Door Assemblies | Recommend Approval | a | a
|  |  | Berman Comment | At the units with mullions there is no detail of attachment of mullion to substrate.
|  |  | Wright Response | The mullions shown in the installation instruction are “combination reinforced mullions”. The mullions were not attached to the substrate in the test. There are no changes required for this approval.
|  |  | POC Recommendation | POC agrees with Wright's response. No further action is needed.
17205 | 0 | New | Central States Manufacturing, Inc. | Structural Components | Roof Deck | Recommend Approval | c | c
|  |  | Stermer Comment | The design loads listed on the web site are 150 psf for 17205.1 and 225 psf for 17205.2. From reviewing the reports these appear to be the maximum sustained loads. FBC 2010, Section 1504.9 requires a margin of safety of 2:1. This margin of safety does not appear to be implemented.
|  |  | Berman Comment | The design pressures do not indicate the required FS of 2 as indicated on Chapter 15 of the 2010 FBC. There is no indication of testing for exposure. The installation drawings donot indicate required slope.
|  |  | Simmons Response | In response to the public comment submitted 09/19/2014 for the approval of FL17205: The application shall be amended to reflect the Safety Factor of 2. Testing is not conducted specific to exposure. The is no requirement that drawings indicate the required slope.
|  |  | POC Recommendation | Recommends conditional approval to allow the applicant to reflect the safety factor of 2 and document the slope as tested.
17209 | 0 | New | Englert Inc. | Structural Components | Structural Wall | Recommend Approval | c | c
|  |  | Galloway Comment | We would like to request conditional approval on the above referenced application to correct the HVHZ checkbox's on FL17209.4 as they are reversed.
|  |  | POC Recommendation | Recommends Conditional for FL17209 to correct limits of use for HVHZ. Subproduct 17209.4, the evaluation report indicates the product was not evaluated to the HVHZ standards. However, limits of use indicate for use in HVHZ.
17106 | 0 | New | Quick Tie Products, Inc. | Structural Components | Structural Wall | Recommend Approval
|  |  | Shackelford Comment | 1. Combinations of wind loading have been reduced using a 0.75 “Probability Factor”, which is stated to come from ASCE 7, Figure 27.4-8. This table is only for combining Windward and Leeward wind loads, not lateral and uplift loads as done in the evaluation report. Also, this Figure only applies when using the “All Heights” wind loading method, but the report does not restrict design to that method only. 2. Section 5.11.2.1 states that the 2011 version of ACI 530/TMS 402 is used for the evaluation. This is not the version of the standard adopted by the Florida Building Code. 3. ACI 530/TMS402 requires that steel shall be “stainless steel or protected from corrosion by hot-dip galvanized coating or epoxy coating.” The evaluation report states that the wire is only galvanized to 0.1 ounces of zinc per square foot which is not hot-dipped galvanized.
|  |  | Grundahl Response | See response below
17106 |  |  | Kirk Grundahl Response
1. Combinations of wind loading have been reduced using a 0.75 “Probability Factor”, which is stated to come from ASCE 7, Figure 27.4-8. This table is only for combining Windward and Leeward wind loads, not lateral and uplift loads as done in the evaluation report. Also, this Figure only applies when using the “All Heights” wind loading method, but the report does not restrict design to that method only.
The 0.75 factor is not specified directly by the building codes. Use of this factor is based on engineering judgment that is in accordance with the procedures and commentary to ASCE 7. In addition to the use of a 0.75 factor in Figure 6-9, the commentary to Section 2.4 (Combining Nominal Loads Using Allowable Stress Design of ASCE 7 states the following:
“The load combinations listed cover those loads for which specific values are given in other parts of this standard. However, these combinations are not all-inclusive, and designers will need to exercise judgment in some situations.”
This means that engineers may need to apply their own experience and expertise to determine if the loads given by the standard are appropriate and will result in satisfactory performance. The commentary further states that:
“Most loads, other than dead loads, vary significantly with time. When these variable loads are combined with dead loads, their combined effect should be sufficient to reduce the risk of unsatisfactory performance to an acceptably low level. However, when more than one variable load is considered, it is extremely unlikely that they will all attain their maximum value at the same time. Accordingly, some reduction in the total of the combined load effects is appropriate. This reduction is accomplished through the 0.75 load combination factor. The 0.75 factor applies only to the variable loads, not to the dead load.”
Hence, a factor of 0.75 is identified as a reasonable reduction factor for combined loading. Given that the maximum uplift load and the maximum lateral loads are not likely to occur at the same point in time and under winds from the same direction, the use of this factor is quite reasonable and meets the intent of ASCE 7.
Finally, the commentary in ASCE 7 on the wind load cases (Section C6.5.12.3) states the following:
“In buildings with some structural systems, more severe loading can occur when the resultant wind load acts diagonally to the building. To account for this effect and the fact that many buildings exhibit maximum response in the across-wind direction (the standard currently has no analytical procedure for this case), a structure should be capable of resisting 75 percent of the design wind load applied simultaneously along each principal axis as required by Case 3 in Fig. 6-9.”
This further supports the use of a 0.75 factor for winds loads from more than one direction being applied simultaneously.
2. Section 5.11.2.1 states that the 2011 version of ACI 530/TMS 402 is used for the evaluation. This is not the version of the standard adopted by the Florida Building Code.
The equation for the more recent version of ACI530/TMS 402 is used in Section 5.11.2.1 as it provides improved estimates of the tendon stresses at ultimate capacity. According to the article “Design Provisions for Post Tensioned Masonry Walls Loaded Out-of-Plane” by Jennifer R. Bean Popehn
and Arturo E. Schultz published in The Masonry Society Journal “When comparisons are made between the proposed (i.e. formula in MSJC 2011) and MSJC 2008 formulas over the entire database of walls, the proposed formula provides better estimates for the experimental database, and slightly more conservative results for the finite element data.” It was opted to use the most recent equation in the TMS 402 as it is the more conservative option.
3. ACI 530/TMS402 requires that steel shall be “stainless steel or protected from corrosion by hot-dip galvanized coating or epoxy coating.” The evaluation report states that the wire is only galvanized to 0.1 ounces of zinc per square foot which is not hot-dipped galvanized.
Section 4.9 of TMS 402 outlines the requirements for corrosion protection of prestressing tendons and does not require “hot-dipped galvanized coating or epoxy coatings” on the tendon. Instead, methods of corrosion protections are addressed in the specifications (i.e. TMS 602). Article 2.4G of TMS 602 provides guidance on corrosion protections and 2.4G.3 allows alternative methods of corrosion protection. In addition to the individual wires in the quick tie cable being galvanized, a PVC vinyl coating is added to cable to prevent corrosion.
If there are further questions regarding our approach to the issues/concerns provided by the public commenter, we can provide the reference details that support our engineering thought process and would be more than happy to hold a GoToMeeting to discuss in greater detail the thoughts behind what we believe is sound and accepted engineering practice. We’d certainly enjoy the opportunity to discuss the engineering details with the public commenter.
17106 |  |  | Shackelford Response 1
I have considered the response to my comments and have the following rebuttal. Mr. Grundahl’s response to #3 was as follows: Section 4.9 of TMS 402 outlines the requirements for corrosion protection of prestressing tendons and does not require “hot-dipped galvanized coating or epoxy coatings” on the tendon. Instead, methods of corrosion protections are addressed in the specifications (i.e. TMS 602). Article 2.4G of TMS 602 provides guidance on corrosion protections and 2.4G.3 allows alternative methods of corrosion protection. In addition to the individual wires in the quick tie cable being galvanized, a PVC vinyl coating is added to cable to prevent corrosion.
My responses: 1. Section 4.9 of ACI 530 (TMS402) requires that “Prestressing tendons, anchorages, couplers, and end fittings in exterior walls exposed to earth or weather, or walls exposed to a mean relative humidity exceeding 75 percent, shall be corrosion-protected.”. Although “corrosion-protected” is not defined here, it is defined in 1.15.4.3. That section states that “Wall ties, sheet-metal anchors, steel plates and bars, and inserts exposed to earth or weather, or exposed to a mean relative humidity exceeding 75 percent shall be stainless steel or protected from corrosion by hot-dip galvanized coating or epoxy coating.” The products in this report do not meet that.
2. If instead as the responder suggest, ACI 530.1 (TMS 602) should govern, then Section 2.4G.2 states that “Coat unbonded tendons with a material complying with Article 2.4 G.2b and covered with a sheathing complying with Article 2.4 G.2a. Acceptable materials include a corrosion-inhibiting coating material with a tendon covering (sheathing).” 2.4 G.2b specifies the corrosion resistance of the cable itself, and 2.4 G.2a specifies the covering (sheathing). a. 2.4 G.2a states to “Provide a sheathing of medium-density or high-density polyethylene or polypropylene with the following properties:” If as the responder suggests, the cables are coated with a PVC vinyl coating, I do not believe poly vinyl chloride (PVC) is the same as polyethylene or polypropylene. However, whether it complies or not, we do not believe the cable is coated with ANYTHING at all. Attached are three pieces of evidence to support that. i. Pictures taken today of Quick Tie cables clearly showing that there is no vinyl coating. ii. The current Evaluation Report from Quick Tie’s Florida Product Approval. This differs in its description of the cables from the new report, and it does not indicate any coating
b. 2.4 G.2b specifies the corrosion-inhibiting material required. It lists 8 requirements that the coating must meet. Among them, #5 states that the coating must be “An organic coating with appropriate polar-moisture displacing and corrosion-preventative additives.” There is no such coating referenced in the evaluation report. Further, #8 states “Provide test results in accordance with Table 6 for the corrosion-inhibiting coating material.”. No such test reports were submitted. c. The response states that 2.4 G3 permits alternative methods of corrosion protection, which is true. But it clearly states “Alternative methods of corrosion protection that provide a protection level equivalent to Articles 2.4G.1 and 2.4 G.2 are permitted. Stainless steel prestressing tendons or tendons galvanized according to ASTM A153/A153M, Class B, are acceptable alternative methods. If galvanized, further evidence must be provided that the coating will not produce hydrogen embrittlement of the steel.” The minimum coating for Class B for items over 15” in length is 1.5 ounces per square foot, where according to the Evaluation Report, the coating is only 0.1 ounces per square foot. So we stand by our comment. The cable itself does not meet the corrosion resistance requirements, and the stated PVC coating is NOT being supplied, and even if it were, it does not meet the requirements of ACI 530.1 either.
17106 |  |  | Lawless/Grundahl Response | Response received 8/15/2014 by DrJ Engineering, LLC on FL#17106
What follows is DrJ Engineering's (DrJ) response to Mr. Shackelford's Wednesday August 6 response and Thursday August 7 POC testimony that can be heard from 1:40:00 to 1:43:35 of the recording at http://www.floridabuilding.org/fbc/MP3-2014/August/PA_POC_0814.WMA
The best way to respond to Mr. Shackelford's assertions are found in the verbal testimony provided to the Florida Product Approval POC on Thursday August 7 by Mr. Daniel Lawless. Mr. Lawless of DrJ dispenses with Mr. Shackelford's public comments and Mr. Sundie’s photos very professionally, which can be heard from 1:47:45 to 1:53:37 of the recording at http://www.floridabuilding.org/fbc/MP3-2014/August/PA_POC_0814.WMA.
If the Florida Building Commission (FBC) does not desire to take the time to listen to the public testimony, which we believe is very instructive for the FBC to listen to, the conclusion is that Mr. Shacklelford's testimony was about a Quick Tie product that is already Product Approved via FL13468-R2. Therefore, Mr. Shackelford's testimony and photos are not relevant to the Florida Product Approval product evaluation at hand, FL#17106. FL#17106 should be approved even though DrJ staff, under duress, accepted a deferral motion.
Mr. Shackelford apologizes to the POC for his error in the accuracy of his testimony at the end of the hearing, which can be heard from 2:07:26 to 2:09:40 of the recording at D141http://www.floridabuilding.org/fbc/MP3-2014/August/PA_POC_0814.WMA
If the FBC does not desire to hear the public testimony the conclusion that can be quickly drawn is that Mr. Shackleford apologized for his comments being late, his testimony being inaccurate in that he was commenting on the incorrect product which as mentioned above is already Florida Product Approved, and then makes the strange comment that he stands by his comments even though they were made about a product not under evaluation before the POC.
It is clear that the POC motion to defer was made using inaccurate, and based on this, invalid testimony by Mr. Shackelford, whose company stands to economically benefit from a deferral. This deferral achieves Mr. Shackelford's mission, which logically follows and must be to keep a competitor off the market by any means possible or accuracy of testimony and proper vetting would be paramount prior to providing it. A deferral does this nicely because it severely diminishes Quick Tie from making technically justifiable sales in the Florida market. The technical justification is via Florida professional engineering certification by DrJ and Apex Technologies, the Florida Approved product evaluation validator.
The Florida Product Approval POC staff is very sensitive to financial independence of professional engineers that are product evaluators and do not seem to be sensitive at all to competitor testimony where the financial conflicts of interest can be much more significant. A professional engineer is held to a high standard by Florida Professional Engineering law and could easily lose their license by not following it, which makes the Florida Product Approval POC staff sensitivity seem like the system distrusts professional engineers and trusts public testimony. This seems like strange logic to us given professional engineers sign and seal their work and back it up by professional liability insurance.
It is clear that the Florida Building Commission should overturn the POC testimony given the inaccuracies of the public testimony and the financial conflict of interest that the Florida Product Approval process says is very important in the professional engineering evaluation realm and it seems as though is should also be in the public testimony realm.
Thank you so very much in advance for your consideration of the foregoing information as it relates to the efficacy of DrJ's professional engineering work on behalf of Quick Tie's FL# 17106 product approval application.
17106 |  |  | Shackelford Response | 2014-08-18
We still stand behind our original comments submitted on July 25. However, in our response to the applicant’s response that were sent on 8-6-14, there was an error in our comments about the coating of the cables. Because all the testing and calculation were based on the original product, we assumed that the report applied to the original product. We did not notice an extra letter in the product name that denoted a new product. We have revised our comments to only address the new product. Would you please replace the comments posted just before the POC meeting with these comments? Quick Tie – Revised Shackelford Response to Quick Tie Response 8-18-14 The applicant’s evaluator’s response to #3 was as follows: “Section 4.9 of TMS 402 outlines the requirements for corrosion protection of prestressing tendons and does not require “hot-dipped galvanized coating or epoxy coatings” on the tendon. Instead, methods of corrosion protections are addressed in the specifications (i.e. TMS 602). Article 2.4G of TMS 602 provides guidance on corrosion protections and 2.4G.3 allows alternative methods of corrosion protection. In addition to the individual wires in the quick tie cable being galvanized, a PVC vinyl coating is added to cable to prevent corrosion.”
My responses: 1. Section 4.9 of ACI 530 (TMS402) requires that “Prestressing tendons, anchorages, couplers, and end fittings in exterior walls exposed to earth or weather, or walls exposed to a mean relative humidity exceeding 75 percent, shall be corrosion-protected.”. Although “corrosion-protected” is not defined here, it is defined in 1.15.4.3. That section states that “Wall ties, sheet-metal anchors, steel plates and bars, and inserts exposed to earth or weather, or exposed to a mean relative humidity exceeding 75 percent shall be stainless steel or protected from corrosion by hot-dip galvanized coating or epoxy coating.” The products in this report do not meet that.
Further, on the Product Approval POC Conference Call, the applicant’s representative suggested the corrosion resistance may not be required since the cables are in a wall cavity. ACI 530.1 states in Section 4.9.2 that “Corrosion protection of prestressing tendons shall not rely solely on masonry cover.” Further, the Commentary for that section states “Masonry and grout cover is not considered adequate protection due to variable permeability and the sensitivity of prestressing tendons to corrosion.” It is clear here that the trigger is when the walls are exposed to relative humidity of 75% or higher, not the humidity in the wall cavity.
2. If instead as the applicant’s representative suggest, ACI 530.1 (TMS 602) should govern, then Section 2.4G.2 states that “Coat unbonded tendons with a material complying with Article 2.4 G.2b and covered with a sheathing complying with Article 2.4 G.2a. Acceptable materials include a corrosion-inhibiting coating material with a tendon covering (sheathing).” 2.4 G.2b specifies the corrosion resistance of the cable itself, and 2.4 G.2a specifies the covering (sheathing).
a. 2.4 G.2a states to “Provide a sheathing of medium-density or high-density polyethylene or polypropylene with the following properties:” If as the responder suggests, the cables are coated with a PVC vinyl coating, I do not believe poly vinyl chloride (PVC) is the same as polyethylene or polypropylene. b. 2.4 G.2b specifies the corrosion-inhibiting material required. It lists 8 requirements that the coating must meet. Among them, #5 states that the coating must be “An organic coating with appropriate polar-moisture displacing and corrosion-preventative additives.” There is no such coating referenced in the evaluation report. Further, #8 states “Provide test results in accordance with Table 6 for the corrosion-inhibiting coating material.” No such test reports were submitted.
c. The response states that 2.4 G3 permits alternative methods of corrosion protection, which is true. But it clearly states “Alternative methods of corrosion protection that provide a protection level equivalent to Articles 2.4G.1 and 2.4 G.2 are permitted. Stainless steel prestressing tendons or tendons galvanized according to ASTM A153/A153M, Class B, are acceptable alternative methods. If galvanized, further evidence must be provided that the coating will not produce hydrogen embrittlement of the steel.” The minimum coating for Class B for items over 15” in length is 1.5 ounces per square foot, where according to the Evaluation Report, the coating is only 0.1 ounces per square foot. So we stand by our comments. The cable itself does not meet the corrosion resistance requirements, and the stated PVC coating does not meet the requirements of ACI 530.1 either.
17106 |  |  | Commissioner Compton Comment
Comment 1 Under TER Section 5.9.2 the author refers to “ASCE 7-10 Section 2.2.3” for the equation 0.6D + 0.6W. Please check the reference it appears that the equation is actually Eq 7 from ASCE 7-10 Section 2.4.1.
Comment 2 TER Section 5.9 is using Allowable Stress Design, and as such under TER Section 5.9.5 the author is using the one-third stress increase. Please address the following: • Under ASCE 7-10 Section 2.4.1 the last Exception reads “Increases in allowable stress shall not be used with the loads or load combinations given in this standard unless it can be demonstrated that such an increase is justified by structural behavior caused by rate or duration of load.”
• Under TMS 402-08 Section 2.1.2.3 reads “Unless prohibited by the legally adopted building code, allowable stresses and allowable loads in chapters 2 and 4 shall be permitted to be increased by one-third when considering Load Combinations (c), (d), or (e) of Section 2.1.2.1.” 2.1.2.1 (c) D + L + (W or E) 2.1.2.1 (d) D + W 2.1.2.1 (e) 0.9D + E
• Under FBC 2010 – Building Section 1605.3.1.1 Exception reads “Increases in allowable stress shall be permitted in accordance with ACI 530/ASCE 5/TMS 402 provided the loads in the load combinations of Equations 16-11 and 16-13 are not reduced.” Eq 16-11 D + H + F + 0.75(L+T) + 0.75(Lr or R) Eq 16-13 D + H + F + 0.45(W) + 0.75(L) + 0.75(Lr or R)
Comment 3 Under TER Section 5.5.6 the author refers to ASCE 7-10 Figure 27.4-8. This figure is for the use of Building of All Heights. It appears that this should be stated for informational purposes.
Comment 4 Under TER Sections 5.5.6, 5.6.2, 5.10.2, 5.14.2.2, 5.14.4, 5.14.13.4, 5.14.13.7 the author refers to ASCE 7-10 Figure 27.4-8 for the use of a 0.75 reduction factor due to simultaneous load directions. Please address the following: • Under ASCE 7-10 Figure 27.4-8 Load Case 1 of this figure does not allow for a 0.75 load reduction as it does for the other three load cases. Case 1 states: “Full design wind pressure acting on the projected area perpendicular to each principal axis of the structure, considered separately along each principal axis.” • Under ASCE 7-10 Section 27.4.7 second sentence states: “ Wall and roof loads shall be applied simultaneously.”
Comment 5 In a response to public comment the author references the commentary to ACE 7-10 Section 2.4 (C2.4) to support his position of using the 0.75 reduction factor. If you read section C2.4 of the commentary as a whole it is clear that the 0.75 reduction factor explained in the commentary is the 0.75 factor used as part of the load combinations listed in section 2.4.1 and I don’t believe it was intended to be used in addition to the load combinations listed in section 2.4.1. Also further down in the commentary section C2.4 it talks about the use of the one-third stress increase in addition to the load combinations using the 0.75 reduction factor. It states: “Some material design standards that permit a one-third increase is allowable stress for certain load combinations have justified that increase by this same concept. Where that is the case, simultaneous use of both the one- third increase in allowable stress and the 25 percent reduction in combined loads is unsafe and is not permitted.”
Comment 6 In a response to public comment the author references the commentary to ACE 7-05 Section 6.5.12.3 (C6.5.12.3) to support his position of using the 0.75 reduction factor. If you read section C6.5.12.3 of the commentary as a whole it is clear that the 0.75 reduction factor explained in the commentary is the 0.75 factor used as part of the load combinations listed in figure 6-9 and I don’t believe it was intended to be used in addition to the load combinations listed in figure 6-9.
Comment 7 Under TER Section 9.3 the author states: “Design loads on the QTS are determined based on the most critical load combinations in FBC Section 1605.3.1.” Please address the following: • FBC Section 1605.3.1 does not indicate a 0.75 reduction factor in addition to the load combinations. • FBC Section 1605.3 is for “Load Combinations using allowable stress design.” TER Section 5.7.3 states: “Loads are factored using strength design equations of ASCE 7” TER Section 5.8.5 states: “Vu shall be determined using LRFD (factored) load combinations.”
17106 |  |  | Grundal Response
To: Commissioner Compton through Mr. Madani From: DrJ Engineering (DrJ) staff in concert with a Quick Tie Systems (QTS) team review to ensure product performance accuracy Cc: Florida Product Validation Entity -- Apex Technologies Date: September 19, 2014 Subject: Response to Comments on Product Approval FL#17106 by Commissioner Compton Thank you very much for the detailed engineering peer review and comments. To ensure proper context with respect to the purpose, goals and objectives of DrJ product evaluation Research Reports (also known as a Technical Evaluation Report [TER]), prior to reviewing our responses, please consider: 1. DrJ Research Reports provide the following scope of work and engineering-related product performance characteristics: a. This is specifically a Quick Tie (QT) engineering assessment and product specific performance evaluation of the structural performance and resistance to applied loads where the Quick Tie System (QTS) is used as a post-tensioned hold down connection system for masonry wall applications. i. The QTS acts as a hold down connection system from the “top of a given masonry wall design” to the foundation. ii. Consideration and counsel is given with respect to the use of the QT hold down system under axial, shear, and flexural load application conditions. b. DrJ has assessed compliance: i. With the building codes and standards listed in the research report (i.e., TER). In this case, the focus is on the Florida Building Code (FBC). ii. For use in buildings assigned to Seismic Design Categories A through C. iii. For use in buildings located where the design wind speed is less than or equal to 170 mph in accordance with ASCE 7-05, and 215 mph in accordance with ASCE 7-10. c. All other code compliance assessments or evaluations are outside the scope of this research report (i.e., TER). d. Use of the QTS for masonry columns, beams and lintels are outside the scope of this research report.
DrJ believes in the value professional engineering provides in the built construction environment. QT stands behind its products with QT’s product warranty and product liability insurance. DrJ stands with QT through our engineering assessment, engineer’s seal and professional liability insurance. DrJ’s focus is exclusively on understanding the test data and generally accepted engineering practice as appropriate for QT product performance in this masonry wall (CMU) application. Our professional engineering assessments are completely and specifically focused on accepted engineering mechanics and code-compliance performance for the QT product line. We have recently successfully completed all necessary steps, through ANSI, to be an ISO 17065 accredited Product Certification Company and anticipate receiving notice of our accreditation very soon. We are committed to remain an independent and objective professional engineering source of information with no inherent conflicts of interest.
Given this foundation, our response follows with your comments provided first and our responses in blue font for ease of review: 1. Comment 1 a. Under TER Section 5.9.2 the author refers to “ASCE 7-10 Section 2.2.3” for the equation 0.6D + 0.6W. Please check the reference it appears that the equation is actually Eq 7 from ASCE 7-10 Section 2.4.1. Response: a. This is a typographical error. TER Section 5.9.2 has been revised to reference Equation 7 from ASCE 7-10 Section 2.4.1.
2. Comment 2 a. TER Section 5.9 is using Allowable Stress Design, and as such under TER Section 5.9.5 the author is using the one-third stress increase. Please address the following: i. Under ASCE 7-10 Section 2.4.1 the last Exception reads ii. “Increases in allowable stress shall not be used with the loads or load combinations given in this standard unless it can be demonstrated that such an increase is justified by structural behavior caused by rate or duration of load.” iii. Under TMS 402-08 Section 2.1.2.3 reads iv. “Unless prohibited by the legally adopted building code, allowable stresses and allowable loads in chapters 2 and 4 shall be permitted to be increased by one-third when considering Load Combinations (c), (d), or (e) of Section 2.1.2.1.”
1. 2.1.2.1 (c) D + L + (W or E) 2. 2.1.2.1 (d) D + W 3. 2.1.2.1 (e) 0.9D + E
v. Under FBC 2010 – Building Section 1605.3.1.1 Exception reads
1. “Increases in allowable stress shall be permitted in accordance with ACI 530/ASCE 5/TMS 402 provided the loads in the load combinations of Equations 16-11 and 16-13 are not reduced.” 2. Eq 16-11 D + H + F + 0.75(L+T) + 0.75(Lr or R) 3. Eq 16-13 D + H + F + 0.45(W) + 0.75(L) + 0.75(Lr or R)
a.Response: The concepts in this comment are engineering judgment related issues which require building designer (i.e. architect, engineer, owner, builder, etc.) assessments of the loads to apply and how to treat combined load analysis. We have also provided further clarification by adding a reference to the exception in FBC Section 1605.3.1.1 located immediately after TER Section 5.9.8.1, which states:
“5.9.8.2 The one-third stress increase in TMS 402 shall not be used with the load combinations given by FBC Equations 16-11 and 16-13 in accordance with FBC Section 1605.3.1.1.” b. This provides needed counsel. From there all final judgments and decisions with respect to the design of the individual building and all resistance elements are the building design prime professional’s responsibility. c. Once all the applied loads for the application of the QTS system are defined by the prime professional, the QTS post tension cable system can be designed to provide resistance to those loads. For further design assistance or questions, contact Quick Tie’s Lesley J. Davidson, P.E., Vice President of Engineering & Technical Matters, at (904) 281-0525
d. Finally, we have revised the section to be more specific on the goals and objectives of the section’s information as follows: “5.9. Combined Axial Compression and Flexure for In-Plane Load Considerations for the Building Designer”
3. Comment 3 a. Under TER Section 5.5.6 the author refers to ASCE 7-10 Figure 27.4-8. This figure is for the use of Building of All Heights. It appears that this should be stated for informational purposes. Response: a. The concepts in this comment are again engineering judgment related. This requires building designer assessment(s) of applied loading and how to treat specific loading conditions. b. This section has been revised and the reference to Figure 27.4-8 has been removed. c. We have again revised the section to be more specific with respect to goals and objectives: “5.5. Applied Load Considerations for the Building Designer”
Comment 4 a. Under TER Sections 5.5.6, 5.6.2, 5.10.2, 5.14.2.2, 5.14.4, 5.14.13.4, 5.14.13.7 the author refers to ASCE 7-10 Figure 27.4-8 for the use of a 0.75 reduction factor due to simultaneous load directions. Please address the following: i. Under ASCE 7-10 Figure 27.4-8 Load Case 1 of this figure does not allow for a 0.75 load reduction as it does for the other three load cases. Case 1 states: 1. “Full design wind pressure acting on the projected area perpendicular to each principal axis of the structure, considered separately along each principal axis” ii. Under ASCE 7-10 Section 27.4.7 second sentence states: iii. “Wall and roof loads shall be applied simultaneously.” 5. Comment 5 a. In a response to public comment the author references the commentary to ACE 7-10 Section 2.4 (C2.4) to support his position of using the 0.75 reduction factor. If you read section C2.4 of the commentary as a whole it is clear that the 0.75 reduction factor explained in the commentary is the 0.75 factor used as part of the load combinations listed in section 2.4.1 and I don’t believe it was intended to be used in addition to the load combinations listed in section 2.4.1. b. Also further down in the commentary section C2.4 it talks about the use of the one-third stress increase in addition to the load combinations using the 0.75 reduction factor. It states: “Some material design standards that permit a one-third increase is allowable stress for certain load combinations have justified that increase by this same concept. Where that is the case, simultaneous use of both the one-third increase in allowable stress and the 25 percent reduction in combined loads is unsafe and is not permitted.”
Comment 6 a. In a response to public comment the author references the commentary to ACE 7-05 Section 6.5.12.3 (C6.5.12.3) to support his position of using the 0.75 reduction factor. If you read section C6.5.12.3 of the commentary as a whole it is clear that the 0.75 reduction factor explained in the commentary is the 0.75 factor used as part of the load combinations listed in figure 6-9 and I don’t believe it was intended to be used in addition to the load combinations listed in figure 6-9. 7. Comment 7 a. Under TER Section 9.3 the author states: “Design loads on the QTS are determined based on the most critical load combinations in FBC Section 1605.3.1.” Please address the following: i. FBC Section 1605.3.1 does not indicate a 0.75 reduction factor in addition to the load combinations. ii. FBC Section 1605.3 is for “Load Combinations using allowable stress design.” TER Section 5.7.3 states: “Loads are factored using strength design equations of ASCE 7” TER Section 5.8.5 states: “Vu shall be determined using LRFD (factored) load combinations.”
Response to Comments 4-7: a. Comments 4-7 are concepts that are again engineering judgment related. b. As noted, we have revised the section heading to be more specific about the goals and objectives of the section -- “5.5. Applied Load Considerations for the Building Designer” c. Further, TER Section 5.5.6 has been revised as follows: “5.5.6 The RDP responsible for the design of the building shall consider each of the load combinations in FBC Section 1605 and determine the controlling case. The combination of axial (tension and/or compression), flexure, and shear loads on the masonry wall shall be considered to determine the maximum effect. The capacity of the masonry wall shall be sufficient to resist the design loads imposed.” [Commentary/background not found in the TER but to help with understanding]: The 0.75 factor has been removed from the TER and Section 5.5.6 has been revised to clarify that the building designer must determine the controlling load combination that should be used for the masonry (CMU) walls. The goal is for the TER to provide the fundamental design properties for the QT as used within a masonry wall and leave the application of these properties to the building designer followed by review of the application for conformance with the applicable sections of the FBC by the local authority having jurisdiction. Under this approach there is no need for the TER to recommend engineering judgments with respect to applied loading conditions. These judgments must be made by the building designer using the product in a resistance application. The building designer has the best understanding of the functions that the masonry walls are intended to serve in the particular building and the building designer is responsible for determining the appropriate loads in accordance with the FBC.
Also, TER Section 5.7.3 has been revised to reference FBC Section 1605.2.1 instead of ASCE 7. Per Chapter 4 of TMS 402, the nominal moment strength and shear strength of prestressed masonry walls shall be determined using strength design (i.e., LRFD). Stresses in the masonry wall are checked under service loads (i.e., ASD). See TER Section 5.4.6 for more information. e. We have updated our TER to account for building design and related professional engineering concepts. We state that any building design information provided is for building designer consideration and that we will help provide further counsel as needed to apply the QTS system appropriately using generally accepted engineering practice. f. For direct design assistance or questions, contact Quick Tie’s Lesley J. Davidson, P.E., Vice President of Engineering & Technical Matters, at (904) 281-0525. Thank you very much for reviewing the foregoing information. We look forward to POC approval based on our clarifying comments. We welcome everyone’s collaboration as the market evolves toward innovative new product use in all built construction.
17106 |  |  | Grundal Response
To: Mr. Shackelford through Mr. Madani From: DrJ Engineering (DrJ) staff in concert with a Quick Tie Systems (QTS) team review to ensure product performance accuracy Cc: Florida Product Validation Entity -- Apex Technologies Date: September 19, 2014 Subject: Response to Comments on Product Approval FL#17106 by Mr. Shackelford Representing Simpson Strong-Tie Thank you very much for your peer review and comments. Following the specific purpose, goals and objectives of the DrJ Research Report (i.e., TER), the Florida Building Code and Florida Law, our response follows with your comments provided first and responses in blue font for ease of review:
Shackelford Comments 1. “The applicant’s evaluator’s response to #3 was as follows: a. “Section 4.9 of TMS 402 outlines the requirements for corrosion protection of prestressing tendons and does not require “hot-dipped galvanized coating or epoxy coatings” on the tendon. Instead, methods of corrosion protections are addressed in the specifications (i.e. TMS 602). Article 2.4G of TMS 602 provides guidance on corrosion protections and 2.4G.3 allows alternative methods of corrosion protection. In addition to the individual wires in the quick tie cable being galvanized, a PVC vinyl coating is added to cable to prevent corrosion.”
Shack elford responses: Section 4.9 of ACI 530 (TMS402) requires that “Prestressing tendons, anchorages, couplers, and end fittings in exterior walls exposed to earth or weather, or walls exposed to a mean relative humidity exceeding 75 percent, shall be corrosion-protected.” Although “corrosion-protected” is not defined here, it is defined in 1.15.4.3. That section states that “Wall ties, sheet-metal anchors, steel plates and bars, and inserts exposed to earth or weather, or exposed to a mean relative humidity exceeding 75 percent shall be stainless steel or protected from corrosion by hot-dip galvanized coating or epoxy coating.” The products in this report do not meet that. Further, on the Product Approval POC Conference Call, the applicant’s representative suggested the corrosion resistance may not be required since the cables are in a wall cavity. ACI 530.1 states in Section 4.9.2 that “Corrosion protection of prestressing tendons shall not rely solely on masonry cover.” Further, the Commentary for that section states “Masonry and grout cover is not considered adequate protection due to variable permeability and the sensitivity of prestressing tendons to corrosion.” It is clear here that the trigger is when the walls are exposed to relative humidity of 75% or higher, not the humidity in the wall cavity.
b. If instead as the applicant’s representative suggest, ACI 530.1 (TMS 602) should govern, then Section 2.4G.2 states that “Coat unbonded tendons with a material complying with Article 2.4 G.2b and covered with a sheathing complying with Article 2.4 G.2a. Acceptable materials include a corrosion-inhibiting coating material with a tendon covering (sheathing).” 2.4 G.2b specifies the corrosion resistance of the cable itself, and 2.4 G.2a specifies the covering (sheathing). i. 2.4 G.2a states to “Provide a sheathing of medium-density or high-density polyethylene or polypropylene with the following properties:” If as the responder suggests, the cables are coated with a PVC vinyl coating, I do not believe poly vinyl chloride (PVC) is the same as polyethylene or polypropylene. ii. 2.4 G.2b specifies the corrosion-inhibiting material required. It lists 8 requirements that the coating must meet. Among them, #5 states that the coating must be “An organic coating with appropriate polar-moisture displacing and corrosion-preventative additives.” There is no such coating referenced in the evaluation report. Further, #8 states “Provide test results in accordance with Table 6 for the corrosion-inhibiting coating material.” No such test reports were submitted.
The response states that 2.4 G3 permits alternative methods of corrosion protection, which is true. But it clearly states “Alternative methods of corrosion protection that provide a protection level equivalent to Articles 2.4G.1 and 2.4 G.2 are permitted. Stainless steel prestressing tendons or tendons galvanized according to ASTM A153/A153M, Class B, are acceptable alternative methods. If galvanized, further evidence must be provided that the coating will not produce hydrogen embrittlement of the steel.” The minimum coating for Class B for items over 15” in length is 1.5 ounces per square foot, where according to the Evaluation Report, the coating is only 0.1 ounces per square foot.” c. So we stand by our comments. The cable itself does not meet the corrosion resistance requirements, and the stated PVC coating does not meet the requirements of ACI 530.1 either.
3 Response: a. Before providing a response to the comments above, we believe background information on prestressing tendons would be helpful and is in order. i. First, the concept of a prestressing tendon comes from reinforced concrete design. In concrete design, there are two methods of installing prestressing tendons: bonded and unbonded. ii. For bonded tendons, the tendons are adhered to the concrete slab/beam. This is accomplished by pumping grout into the plastic ducts surrounding the tendon. The grout provides a slip resistant connection between the concrete and the tendon so that stresses can be transferred to/from the tendon along its length. Corrosion protection for this type of installation is described in ACI 530.1 Article 2.4 G.1. iii. For unbonded tendons, the tendons are not adhered to the concrete slab/beam, but are allowed to slip relative to the concrete member. These tendons only transfer the force between the concrete and the tendon at the points of anchorage at the ends of the concrete member. This is accomplished by using a duct filled with a grease/lubricant. The lubricating substance allows the tendon to slip relative to the concrete and protects the tendon from corrosion in the event that the plastic sheathing is damaged during construction and moisture from the curing concrete is able to enter the otherwise sealed duct. Corrosion protection for this type of installation is described in ACI 530.1 Article 2.4 G.2. Article 2.4 G.2b clearly describes this lubricating substance and its necessary qualities.
b. The QTS approach follows the logic path that the Quick Tie (QT) Masonry Wall System is not the same as conventional prestressing tendon systems. They do not need to be sheathed with a duct to allow for post-tensioning after being cast within a concrete member as they are placed within the hollow of a concrete masonry unit (CMU). Thus, the primary purpose of providing a sheathing member is eliminated. However, we agree corrosion protection must still be provided. i. Per the concepts found in ACI 530.1 Article 2.4.G.2 and to be assured of reliable performance, the QT cables have two levels of protection: a corrosion-inhibiting coating and a protective covering (sheathing). The corrosion-inhibiting coating selected for the QT cables is hot-dipped galvanization. The galvanized cable is then covered with a waterproof PVC vinyl coating which protects the cables from moisture. As previously stated, Article 2.4 G.3 allows alternative methods of corrosion protection by stating the following: “Alternative methods of corrosion protection that provide a protection level equivalent to Articles 2.4 G.1 and 2.4 G.2 are permitted.” Article 2.4 G.2 itself states that “acceptable materials include a corrosion-inhibiting coating material with a tendon covering (sheathing).”
c. The goal of the protective covering, as stated by ACI 530.1a, is to “prevent loss of coating materials during tendon installation and stressing procedures.” The QT cables are galvanized as is most appropriate for this type of component. The primary purpose of the covering is to provide a water-resistant barrier that eliminates any possibility of corrosion. Due to the flexible nature of a steel cable, a pliable covering material is needed. Hence, PVC is used in place of the rigid medium-density or high-density polyethylene or polypropylene due to its pliable nature. A PVC vinyl coating is a superior waterproof coating that provides durable and reliable protection. The goal of the QT approach is reliable sustainable performance. d. Also quoted by you is a reference in ACI 530 (TMS402-02, section 4.10 and section 1.12.4.3) as follows: Section 4.9 of ACI 530 (TMS402) requires that “Prestressing tendons, anchorages, couplers, and end fittings in exterior walls exposed to earth or weather, or walls exposed to a mean relative humidity exceeding 75 percent, shall be corrosion-protected.” Although “corrosion-protected” is not defined here, it is defined in 1.15.4.3. That section states that “Wall ties, sheet-metal anchors, steel plates and bars, and inserts exposed to earth or weather, or exposed to a mean relative humidity exceeding 75 percent shall be stainless steel or protected from corrosion by hot-dip galvanized coating or epoxy coating.”
e. The entire section of TMS402 (402-02 version online) states the following: 1.12.4.3 (same language and concepts as the reference 1.15.4.3) Wall ties, sheet metal anchors, steel plates and bars, and inserts exposed to earth or weather, or exposed to a mean relative humidity exceeding 75 percent shall be stainless steel or protected from corrosion by hot-dip galvanized coating or epoxy coating. Wall ties, anchors, and inserts shall be mill galvanized, hot-dip galvanized, or stainless steel for all other cases. Anchor bolts, steel plates, and bars not exposed to earth, weather, nor exposed to a mean relative humidity exceeding 75 percent, need not be coated. f. The operative words in this standard as you have quoted are: “exposed to earth or weather or walls exposed to a mean relative humidity exceeding 75%.” g. There has been no evidence produced that any of these conditions exist for the QTS application. Nonetheless, the QT cable is corrosion protected as defined in “2c” above and placed within the hollow CMU cavity. The TER under section 4.1 states the following: “4.1.5. The QTS consists of PVC coated, hot dipped galvanized wire rope with threaded studs swaged to each end. 4.1.5.1. One of the threaded studs is connected to the foundation. 4.1.5.2. The other threaded stud is extended vertically within the interior of the masonry units to the top of the wall, inserted through a hole drilled through the wood top plates and attached to a steel plate and nut placed on the top surface of the very top plate on the wall. The nut is then tightened to post-tension the QTS. 4.1.5.3. The QTS is never in direct contact with any masonry and is subject to the same performance conditions that any connector would experience in a masonry or frame wall concealed space.”
17106 |  |  | POC Recommendation | POC recommends the Commission conditionally approve product # 17106 based on the condition that the applicant revise the application to remove all remaining specific references to load combinationations, and reflect the general statement used throughout the evaluation report that indicates the "RDP" responsible for the design of the building shall determine which type of loading is critical and design QuickTie spacing accordingly.