## Commission
| FL# | Revision # | Type | Manufacturer | Category | Subcategory | Recommendations | Validated Date | DBPR | POC | FBC | Comments
Evaluation Report from a Florida Registered Architect or a Licensed Florida Professional Engineer
1 | 2948 | 11 | Revision | Johns Manville | Roofing | Modified Bitumen Roof System | Recommend Approval | 2016-02-16 15:06 | a
2 | 4615 | 2 | Revision | Lakeside Salvage / Lakeside Building Materials, Inc. | Roofing | Metal Roofing | Recommend Approval | 2016-02-15 14:27 | a
3 | 5259 | 25 | Revision | POLYGLASS USA | Roofing | Underlayments | Recommend Approval | 2016-02-16 15:13 | a
4 | 5293 | 23 | Revision | GAF | Roofing | Single Ply Roof Systems | Recommend Approval | 2016-02-16 17:25 | a
5 | 7361 | 2 | Revision | MQ Window and Door | Windows | Fixed | Recommend Approval | 2016-02-29 15:40 | a
6 | 7394 | 2 | Revision | MQ Window and Door | Windows | Single Hung | Recommend Approval | 2016-02-16 15:14 | a
7 | 8787 | 7 | Revision | Kawneer Company, Inc. | Panel Walls | Storefronts | Recommend Approval | 2016-02-16 17:26 | a
8 | 8804 | 4 | Revision | CPI Daylighting Inc. | Structural Components | Roof Deck | Recommend Approval | 2016-01-20 10:24 | a
9 | 9274 | 10 | Revision | Sika Sarnafil, Inc. | Roofing | Single Ply Roof Systems | Recommend Approval | 2016-02-19 14:23 | a
10 | 12144 | 5 | Revision | The Garland Company, Inc. | Roofing | Modified Bitumen Roof System | Recommend Approval | 2016-01-20 10:43 | a
11 | 12718 | 1 | Revision | Roof Mart, LLC | Roofing | Metal Roofing | Recommend Approval | 2016-02-16 11:38 | a
12 | 12766 | 2 | Revision | USA Shutter Company LLC | Shutters | Roll-up | Recommend Approval | 2016-02-19 19:25 | a
13 | 13339 | 3 | Revision | Attic Breeze | Roofing | Roofing Accessories that are an Integral Part of the Roofing System | Recommend Approval | 2016-02-17 15:15 | a
14 | 13434 | 5 | Revision | Town and Country Industries, | Shutters | Bahama | Recommend Approval | 2016-02-16 15:05 | a
15 | 13442 | 2 | Revision | Morin - a Kingspan Company | Roofing | Metal Roofing | Recommend Approval | 2016-02-18 23:00 | a
16 | 14022 | 4 | Revision | Schlage Lock Company, LLC | Exterior Doors | Swinging Exterior Door Assemblies | Recommend Approval | 2016-01-15 13:31 | a
17 | 14218 | 7 | Revision | YKK AP America | Panel Walls | Storefronts | Recommend Approval | 2016-02-14 14:39 | a
18 | 14313 | 5 | Revision | Crawford Tracey Corporation | Panel Walls | Curtain Walls | Recommend Approval | 2016-02-19 14:09 | a
19 | 14326 | 5 | Revision | Andersen Corporation | Exterior Doors | Swinging Exterior Door Assemblies | Recommend Approval | 2016-02-15 12:25 | a
20 | 14553 | 1 | Revision | American Window Alliance | Windows | Mullions | Recommend Approval | 2016-02-19 15:03 | a
21 | 15449 | 4 | Revision | NewSouth Window Solutions | Exterior Doors | Sliding Exterior Door Assemblies | Recommend Approval | 2016-02-09 14:43 | a
22 | 15450 | 5 | Revision | Doers Window Manufacturing, LLC | Exterior Doors | Sliding Exterior Door Assemblies | Recommend Approval | 2016-02-16 15:09 | a
23 | 15816 | 6 | Revision | Wincore Window Company, LLC | Windows | Fixed | Recommend Approval | 2016-02-19 14:01 | a
24 | 15850 | 2 | Revision | Kawneer Company, Inc. | Exterior Doors | Swinging Exterior Door Assemblies | Recommend Approval | 2016-02-16 15:11 | a
25 | 16048 | 4 | Revision | TRI-BUILT Roofing Products | Roofing | Underlayments | Recommend Approval | 2016-02-19 21:28 | a
26 | 16107 | 9 | Revision | Clopay Building Products Company | Exterior Doors | Sectional Exterior Door Assemblies | Recommend Approval | 2016-02-18 09:58 | a
27 | 16213 | 1 | Revision | Window Mart | Windows | Mullions | Recommend Approval | 2016-02-16 17:24 | a
28 | 16546 | 7 | Revision | Clopay Building Products Company | Exterior Doors | Sectional Exterior Door Assemblies | Recommend Approval | 2016-02-14 10:45 | a
29 | 16672 | 1 | Revision | Window Mart | Windows | Mullions | Recommend Approval | 2016-02-03 10:07 | a
30 | 16730 | 10 | Revision | GAF | Roofing | Single Ply Roof Systems | Recommend Approval | 2016-02-29 16:57 | a
31 | 16755 | 2 | Revision | Windoor Incorporated | Exterior Doors | Sliding Exterior Door Assemblies | Recommend Approval | 2016-02-16 19:48 | a
32 | 17022 | 6 | Revision | Extreme Metal Fabricators, LLC. | Roofing | Metal Roofing | Recommend Approval | 2016-01-24 15:19 | a
33 | 17036 | 3 | Revision | Goldbrecht USA, Inc. | Windows | Fixed | Recommend Approval | 2016-01-24 15:32 | a
34 | 17084 | 3 | Revision | RESISTO, a division of Soprema, Inc. | Roofing | Modified Bitumen Roof System | Recommend Approval | 2016-02-08 21:31 | a
35 | 17420 | 3 | Revision | Owens Corning | Roofing | Underlayments | Recommend Approval | 2016-02-16 09:53 | a
36 | 17838 | 1 | Revision | Euro-Wall Systems, LLC | Exterior Doors | Swinging Exterior Door Assemblies | Recommend Approval | 2016-02-19 19:01 | a
37 | 17863 | 1 | Revision | Sol-A-Trol Aluminum Products | Windows | Casement | Recommend Approval | 2016-02-19 19:04 | a
38 | 19947 | 3 | Revision | Soprema, Inc. | Roofing | Single Ply Roof Systems | Recommend Approval | 2016-02-05 16:13 | a
39 | 19976 | 1 | Revision | Sol-A-Trol Aluminum Products | Windows | Projected | Recommend Approval | 2016-02-05 16:22 | a
40 | 20325 | 2 | Revision | Tremco Incorporated | Roofing | Modified Bitumen Roof System | Recommend Approval | 2016-02-05 16:46 | a
41 | 20386 | 1 | Revision | heroal - Johann Henkenjohann GmbH & Co. KG | Impact Protective Systems | Operable | Recommend Approval | 2016-02-02 21:36 | a
42 | 20388 | 1 | Revision | heroal - Johann Henkenjohann GmbH & Co. KG | Shutters | Roll-up | Recommend Approval | 1899-12-31 | a
43 | 20453 | 1 | Revision | Kingspan Insulated Panels | Structural Components | Structural Wall | Recommend Approval | 2016-02-15 21:04 | a
44 | 20461 | 0 | New | Therma-Tru Corporation | Exterior Doors | Swinging Exterior Door Assemblies | Recommend Approval | 2016-02-15 21:11 | a
45 | 20465 | 0 | New | Kolbe Windows and Doors - Wausau | Windows | Fixed | Recommend Approval | 2016-02-01 10:12 | a
46 | 20468 | 0 | New | Therma-Tru Corporation | Exterior Doors | Swinging Exterior Door Assemblies | Recommend Approval | 2016-02-16 13:11 | a
47 | 20470 | 0 | New | Therma-Tru Corporation | Exterior Doors | Swinging Exterior Door Assemblies | Recommend Approval | 2016-02-16 11:58 | a
48 | 20678 | 1 | Revision | Tremco Incorporated | Roofing | Modified Bitumen Roof System | Recommend Approval | 2016-02-16 12:56 | a
49 | 20761 | 1 | Revision | heroal - Johann Henkenjohann GmbH & Co. KG | Shutters | Roll-up | Recommend Approval | 2016-02-16 12:50 | a
50 | 20762 | 1 | Revision | heroal - Johann Henkenjohann GmbH & Co. KG | Impact Protective Systems | Operable | Recommend Approval | 2016-02-10 20:43 | a
51 | 20872 | 1 | Revision | USP Structural Connectors, a MiTek Company | Structural Components | Anchors | Recommend Approval | 2016-02-18 18:47 | a
52 | 21047 | 0 | New | Global Innovation, LLC | Roofing | Roofing Accessories that are an Integral Part of the Roofing System | Recommend Approval | 2016-02-19 13:03 | a
53 | 21121 | 0 | New | MBCI, L.P. | Structural Components | Roof Deck | Recommend Approval | 2016-02-08 21:22 | a
54 | 21144 | 0 | New | Windoor Incorporated | Windows | Mullions | Recommend Approval | 2016-02-19 21:29 | a
55 | 21155 | 0 | New | Windoor Incorporated | Exterior Doors | Sliding Exterior Door Assemblies | Recommend Approval | 2016-02-19 21:30 | a
56 | 21167 | 0 | New | US Aluminum Inc. - Division of CR Laurence | Exterior Doors | Swinging Exterior Door Assemblies | Recommend Approval | 2016-02-18 15:42 | a
57 | 21168 | 0 | New | Kolbe Windows and Doors - Wausau | Windows | Mullions | Recommend Approval | 2016-02-19 14:05 | a
58 | 21169 | 0 | New | Kolbe Windows and Doors - Wausau | Windows | Casement | Recommend Approval | 2016-02-16 15:10 | a
59 | 21170 | 0 | New | Kolbe Windows and Doors - Wausau | Windows | Fixed | Recommend Approval | 2016-02-16 15:12 | a
60 | 21184 | 0 | New | Marco Industries, Inc. | Roofing | Underlayments | Recommend Approval | 2016-01-05 11:27 | a
61 | 21204 | 0 | New | OLDCASTLE BUILDING ENVELOPE | Panel Walls | Storefronts | Recommend Approval | 2016-02-15 14:30 | a
62 | 21337 | 0 | New | Crawford Tracey Corporation | Panel Walls | Curtain Walls | Recommend Approval | 2016-02-16 15:08 | a
63 | 21344 | 0 | New | Owens Corning | Roofing | Roofing Accessories that are an Integral Part of the Roofing System | Recommend Approval | 2016-02-19 14:06 | a
64 | 21348 | 0 | New | SIW Impact Windows, LLC. | Exterior Doors | Sectional Exterior Door Assemblies | Recommend Approval | 2016-01-14 22:00 | a
65 | 21349 | 0 | New | Green Span Profiles | Structural Components | Roof Deck | Recommend Approval | 2016-01-19 19:18 | a
66 | 21350 | 0 | New | Atlas Roofing Corporation | Roofing | Underlayments | Recommend Approval | 2016-01-14 22:23 | a
67 | 21351 | 0 | New | Roofing Supply Group, LLC | Roofing | Underlayments | Recommend Approval | 2016-01-19 18:59 | a
68 | 21352 | 0 | New | GAF | Roofing | Waterproofing | Recommend Approval | 2016-01-24 15:15 | a
69 | 21354 | 0 | New | Innova Eco Building System LLC | Panel Walls | Products Introduced as a Result of New Technology | Recommend Approval | 2016-02-17 15:18 | a
70 | 21355 | 0 | New | GAF | Roofing | Liquid Applied Roof Systems | Recommend Approval | 2016-02-08 21:30 | a
71 | 21356 | 0 | New | Architectural Metal Flashings, LLC | Roofing | Roofing Accessories that are an Integral Part of the Roofing System | Recommend Approval | 2016-02-16 11:48 | a
72 | 21358 | 0 | New | GAF | Roofing | Cements-Adhesives-Coatings | Recommend Approval | 2016-02-15 14:25 | a
73 | 21361 | 0 | New | NATURAL LIGHT ENERGY SYSTEMS | Sky Lights | Skylight | Recommend Approval | 2016-02-19 12:40 | a
74 | 21367 | 0 | New | Architectural Metal Flashings, LLC | Roofing | Metal Roofing | Recommend Approval | 2016-02-29 18:48 | a
75 | 21372 | 0 | New | Raynor Garage Doors | Exterior Doors | Sectional Exterior Door Assemblies | Recommend Approval | 2015-12-31 14:24 | a
76 | 21374 | 0 | New | Convenience Products | Roofing | Roof Tile Adhesives | Recommend Approval | 2016-02-16 08:23 | a
77 | 21375 | 0 | New | Elemex Architectural Systems | Panel Walls | Siding | Recommend Approval | 2016-02-19 14:35 | a
78 | 21376 | 0 | New | PDQ Manufacturing | Exterior Doors | Exterior Door Components | Recommend Approval | 2016-02-16 08:37 | a
79 | 21377 | 0 | New | Architectural Metal Flashings, LLC | Roofing | Roofing Accessories that are an Integral Part of the Roofing System | Recommend Approval | 2016-02-12 15:47 | a
80 | 21378 | 0 | New | Architectural Metal Flashings, LLC | Roofing | Roofing Accessories that are an Integral Part of the Roofing System | Recommend Approval | 2016-02-18 20:06 | a
81 | 21379 | 0 | New | Resolite A Division of Stabilit America | Shutters | Storm Panels | Recommend Approval | 2016-02-09 12:07 | a
82 | 21380 | 0 | New | Firestone Building Products Company, LLC. | Roofing | Roofing Accessories that are an Integral Part of the Roofing System | Recommend Approval | 2016-01-04 15:00 | a
83 | 21386 | 0 | New | Ideal Steel Building & Components | Structural Components | Structural Wall | Recommend Approval | 2016-02-19 12:31 | a
84 | 21387 | 0 | New | West Tampa Glass Company | Panel Walls | Siding | Recommend Approval | 2016-02-23 11:53 | a
Test Report
85 | 10880 | 4 | Revision | Petersen Aluminum Corporation | Roofing | Metal Roofing | Recommend Approval | 2016-02-16 15:58 | a
86 | 16174 | 3 | Revision | IKO Industries, Ltd | Roofing | Asphalt Shingles | Recommend Approval | 2016-01-30 09:43 | a
87 | 20458 | 0 | New | J A TAYLOR ROOFING | Roofing | Metal Roofing | Recommend Approval |  | a
88 | 21171 | 0 | New | EFCO Corporation | Windows | Fixed | Recommend Approval |  | a
89 | 21172 | 0 | New | EFCO Corporation | Windows | Projected | Recommend Approval |  | a
COMMENTS
Architect and Engineer Evaluation Method
90 | 7640 | 7 | Revision | Therma-Tru Corporation | Exterior Doors | Swinging Exterior Door Assemblies | Recommend Approval | 2015-12-18 23:27 | ac
|  |  | R.Wright's comment | Re: FL 7640 Request Conditional to Rectify System Retention of Uploaded Documents) The above referenced application was submitted for revision on October 13, 2016. Subsections.1 through .10 were uploaded with drawings and evaluations dated October 14, 2016. The application was validated on October 18, 2016 and set to pending on October 22, 2016. Sometime between October 22, 2016 and now the pdf documents displayed in the R7 application have reverted back to the previous R6 application. Currently the only document that is correctly displayed on the application WEB page is the evaluation as shown in subsection .2. The following link is to a drop box containing the pdf files as uploaded for the current application (but not currently displayed). https://www.dropbox.com/sh/d2jluf8i6pf7z97/AACjPOxcoPddlOFkY-fTQqLfa?dl=0
|  |  | Staff analysis | Staff agrees and recommends conditional approval based on condition requested by the applicant to rectify System Retention of Uploaded Documents.
91 | 8871 | 7 | Revision | Therma-Tru Corporation | Exterior Doors | Swinging Exterior Door Assemblies | Recommend Approval | 2015-12-18 23:27 | ac
|  |  | R.Wright's comment | Re: FL 8871 (ThermaTru) Request Conditional to Rectify System Retention of Uploaded Documents) The above referenced application was submitted for revision on October 13, 2016. Subsections.1 through .9 were uploaded with drawings and evaluations dated October 2016. The application was validated on October 20, 2016 and set to pending on October 21, 2016. Sometime between October 21, 2016 and now the pdf (Installation and Evaluation) documents displayed in the R7 application have reverted back to the previous R6 application. The Equivalency of Standards pdf document is correct. The following link is to a drop box containing the pdf files as uploaded for the current application (but not currently displayed). https://www.dropbox.com/sh/3mlejea8t6ihvqx/AABElOGGatxIvothh2Jd-r7ca?dl=0
|  |  | Staff analysis | Staff agrees and recommends conditional approval based on condition requested by the applicant to rectify System Retention of Uploaded Documents.
92 | 10975 | 6 | Revision | Therma-Tru Corporation | Exterior Doors | Swinging Exterior Door Assemblies | Recommend Approval | 2015-12-18 23:27 | ac
|  |  | R.Wright's comment | Re: FL 10975 (ThermaTru) Request Conditional to Rectify System Retention of Uploaded Documents) The above referenced application was submitted for revision on October 13, 2016. Subsections.1 through .10 were uploaded with drawings and evaluations dated October 2016. The application was validated on October 17, 2016 and set to pending on October 18, 2016. Sometime between October 18, 2016 and now the pdf Evaluation document displayed for .9 in the R6 application has reverted back to the previous R5 application along with the Certificate of Independence pdf. All of the other pdf documents are correct as uploaded. The following link is to a drop box containing the pdf files as uploaded for the current application (but not currently displayed). https://www.dropbox.com/sh/dbckfkshmln45ee/AADGibT4o6qZuzuRYRzf1eW7a?dl=0
|  |  | Staff analysis | Staff agrees and recommends conditional approval based on condition requested by the applicant to rectify System Retention of Uploaded Documents.
93 | 12161 | 1 | Revision | Metal Manufacturing Industries SA de CV | Exterior Doors | Swinging Exterior Door Assemblies | Recommend Approval | 2015-12-18 23:27 | ac
|  |  | R.Wright's comment | Re: FL 12161 (Metal Manufacturing Industries) Request Conditional to Rectify System Retention of Uploaded Documents) The above referenced application was submitted for revision on October 13, 2016. Subsections.1 through .6 were uploaded with drawings and evaluations dated October 2016. The application was validated on October 24, 2016 and set to pending on October 25, 2016. Sometime between October 25, 2016 and now the pdf documents displayed in the R1 application have reverted back to the previous application. Currently the only documents that are correctly displayed on the application WEB page are the installation drawings as shown in subsections .4 and .6. The following link is to a drop box containing the pdf files as uploaded for the current application (but not currently displayed). https://www.dropbox.com/sh/4lxabh4tqw3auu6/AAChqWI4567yAnV_sxHtFVgNa?dl=0
|  |  | Staff analysis | Staff agrees and recommends conditional approval based on condition requested by the applicant to rectify System Retention of Uploaded Documents.
94 | 12166 | 1 | Revision | Metal Manufacturing Industries SA de CV | Exterior Doors | Swinging Exterior Door Assemblies | Recommend Approval | 2015-12-18 23:27 | ac
|  |  | R.Wright's comment | Re: FL 12166 (Metal Manufacturing Industries) Request Conditional to Rectify System Retention of Uploaded Documents) The above referenced application was submitted for revision on October 13, 2016. Subsections.1 through .9 were uploaded with drawings and evaluations dated October 2016. The application was validated on October 24, 2016 and set to pending on October 25, 2016. Sometime between October 25, 2016 and now the pdf evaluation documents displayed in the R1 application have reverted back to the previous application. Currently the only documents that are correctly displayed on the application WEB page are the installation drawings as shown in subsections .1 through .9. The following link is to a drop box containing the pdf files as uploaded for the current application (but not currently displayed). https://www.dropbox.com/sh/hdy548u4lwyrf3h/AADV0MXFMvfq4JXCEQA1VoYWa?dl=0
|  |  | H.Makar's comment | Provide note indicating assembly does not comply with air infilitration requirements.
|  |  | Staff analysis | Staff agrees and recommends conditional approval based on condition requested by the applicant to rectify System Retention of Uploaded Documents. *Note - H. Makar's comment is covered/addressed by Note #6 of the Installation Instructions.
95 | 12169 | 1 | Revision | Metal Manufacturing Industries SA de CV | Exterior Doors | Swinging Exterior Door Assemblies | Recommend Approval | 2015-12-18 23:27 | ac
|  |  | R.Wright's comment | Re: FL 12169 (Metal Manufacturing Industries) Request Conditional to Rectify System Retention of Uploaded Documents) The above referenced application was submitted for revision on October 13, 2016. Subsections.1 through .4 were uploaded with drawings and evaluations dated October 2016. The application was validated on October 24, 2016 and set to pending on October 25, 2016. Sometime between October 25, 2016 and now the pdf evaluation documents displayed in the R1 application have reverted back to the previous application. Currently the only documents that are correctly displayed on the application WEB page are the installation drawings as shown in subsections .1 through .4. The following link is to a drop box containing the pdf files as uploaded for the current application (but not currently displayed). https://www.dropbox.com/sh/bk3mebse783ndsq/AADvCffsKKW5J3leWDYdJ_CDa?dl=0
|  |  | Staff analysis | Staff agrees and recommends conditional approval based on condition requested by the applicant to rectify System Retention of Uploaded Documents.
96 | 12184 | 1 | Revision | Metal Manufacturing Industries SA de CV | Exterior Doors | Swinging Exterior Door Assemblies | Recommend Approval | 2015-12-18 23:27 | ac
|  |  | R.Wright's comment | Re: FL 12184 (Metal Manufacturing Industries) Request Conditional to Rectify System Retention of Uploaded Documents) The above referenced application was submitted for revision on October 13, 2016. Subsections.1 through .2 were uploaded with drawings and evaluations dated October 2016. The application was validated on October 24, 2016 and set to pending on October 25, 2016. Sometime between October 25, 2016 and now the pdf evaluation documents displayed in the R1 application have reverted back to the previous application. Currently the only documents that are correctly displayed on the application WEB page are the installation drawings as shown in subsections .1 through .2. The following link is to a drop box containing the pdf files as uploaded for the current application (but not currently displayed). https://www.dropbox.com/sh/zyqy3iovvms23f5/AAA1_3fn_22dAmepm3zonqdKa?dl=0
|  |  | Staff analysis | Staff agrees and recommends conditional approval based on condition requested by the applicant to rectify System Retention of Uploaded Documents.
97 | 12186 | 1 | Revision | Metal Manufacturing Industries SA de CV | Exterior Doors | Swinging Exterior Door Assemblies | Recommend Approval | 2015-12-18 23:27 | ac
|  |  | R.Wright's comment | Re: FL 12186 (Metal Manufacturing Industries) Request Conditional to Rectify System Retention of Uploaded Documents) The above referenced application was submitted for revision on October 13, 2016. Subsections.1 through .8 were uploaded with drawings and evaluations dated October 2016. The application was validated on October 19, 2016 and set to pending on October 20, 2016. Sometime between October 25, 2016 and now the pdf evaluation documents displayed in the R1 application have reverted back to the previous application. Currently the only document that is correctly displayed on the application WEB page is the evaluation as shown in subsection .7. The following link is to a drop box containing the pdf files as uploaded for the current application (but not currently displayed). https://www.dropbox.com/sh/7iizpwarnic9dc6/AAD4yYo8326svr_MOu8R_TGXa?dl=0
|  |  | Staff analysis | Staff agrees and recommends conditional approval based on condition requested by the applicant to rectify System Retention of Uploaded Documents.
98 | 13749 | 5 | Revision | ProVia Door, Inc. | Exterior Doors | Swinging Exterior Door Assemblies | Recommend Approval | 2015-12-18 23:27 | ac
|  |  | H.Makar's comment | For FL13749.4;Provide glazing details. Note 3 indiccates impact protective system is not required; however, the product is non-impact rated. For FL13749.8;Provide glazing details.
|  |  | R.Lomas's comment | We would like to request a conditional approval for this application so we can fix the note and add glazing details.
|  |  | Staff analysis | Staff agrees and recommends conditional approval based on condition requested by the applicant to fix the note and add glazing details.
99 | 15211 | 4 | Revision | Raynor Garage Doors | Exterior Doors | Roll-Up Exterior Door Assemblies | Recommend Approval | 2015-12-18 23:27 | ac
|  |  | J.Scates's comment | I will have several applications that are incorrect, as per the website glitch.I have obtained permission from each of the manufacturers to authorize your office to take the necessary steps to allow these applications to be corrected, using the methods you described below: Obtain “conditional” board approval FL 15211 – Raynor Garage Door FL 21123 – Sun Metal Systems (Eric VanHorn)
|  |  | Staff analysis | Staff agrees and recommends conditional approval based on condition requested by the applicant to rectify System Retention of Uploaded Documents.
100 | 15099 | 6 | Revision | Doers Window Manufacturing, LLC | Windows | Fixed | Recommend Approval | 2015-12-18 23:27 | ac
|  |  | R.Wright's comment | Re: FL 15099 (Doers Window Manufacturing) Request Conditional to Rectify System Retention of Uploaded Documents) The above referenced application was submitted for revision on September 10, 2016. Installation drawings were uploaded revising subsections .14, .16 and .18. We added subsections .19, .20 and .21. Updated all evals for subsections .1 through .18. The application was validated on October 3, 2016 and set to pending on October 5, 2016. Sometime between October 5, 2016 and now the pdf (Installation and Evaluation) documents displayed in the R6 application for subsections .1 through .18 have reverted to the previous R4 application. Subsections .19 through .21 are correct. The following link is to a drop box containing the pdf files as uploaded for the current application (but not currently displayed). https://www.dropbox.com/sh/ilwwqckndi1iifd/AADP1HoLcqRsDNj38xF35Uo1a?dl=0
|  |  | Staff analysis | Staff agrees and recommends conditional approval based on condition requested by the applicant to rectify System Retention of Uploaded Documents.
101 | 16853 | 4 | Revision | Doers Window Manufacturing, LLC | Windows | Horizontal Slider | Recommend Approval | 2015-12-18 23:27 | ac
|  |  | R.Wright's comment | Re: FL 16853 (Doers Window Manufacturing) Request Conditional to Rectify System Retention of Uploaded Documents) The above referenced application was submitted for revision on September 27, 2016. Installation drawings were uploaded revising subsections .2, .4, .6, .8, .10, .12 and .22 through .25. Uploaded all Evals. The application was validated on October 3, 2016 and set to pending on October 10, 2016. Sometime between October 10, 2016 and now the pdf (Installation and Evaluation) for the following Evals .1, .3, .5, .7, .9, .11, .13 through .21, .23, .24 and .26 along with Installation instructions .1, .11, .13 through .21, .23, .24 and .26 reverted back to the R2 application. The following link is to a drop box containing the pdf files as uploaded for the current application (but not currently displayed). https://www.dropbox.com/sh/ngqf2x97pke4x15/AABHF9_c00Cif0s_VmQBlv5Ma?dl=0
|  |  | Staff analysis | Staff agrees and recommends conditional approval based on condition requested by the applicant to rectify System Retention of Uploaded Documents.
102 | 16854 | 4 | Revision | Doers Window Manufacturing, LLC | Windows | Single Hung | Recommend Approval | 2015-12-18 23:27 | ac
|  |  | R.Wright's comment | Re: FL 16854 (Doers Window Manufacturing) Request Conditional to Rectify System Retention of Uploaded Documents) The above referenced application was submitted for revision on September 10, 2016. Installation drawings were uploaded revising subsections .12, .15 and added .16 and .17. Uploaded all Evals. The application was validated on October 27, 2016 and set to pending on November 1, 2016. Sometime between November 1, 2016 and now the pdf documents for the Eval documents .1 through .15 reverted back to the R3 application version. The following link is to a drop box containing the pdf files as uploaded for the current application (but not currently displayed). https://www.dropbox.com/sh/4qpd9h35r5i6631/AABAeEK2MYRuMCJ7Faeb3sQYa?dl=0
|  |  | Staff analysis | Staff agrees and recommends conditional approval based on condition requested by the applicant to rectify System Retention of Uploaded Documents.
103 | 17490 | 0 | New | Duo-Gard Industries | Panel Walls | Products Introduced as a Result of New Technology | Recommend Approval |  | ac
|  |  | D.Kon's comment | The following comments are items pertinent to installation details as required per Rule 61G20-3: 1. Item 5.3 of the evaluation report states the use of CUSTOM CLIP as follows: “Intermediate Tongue and Groove joint utilize custom clip that is fastened to substrate” 2. Detail Section D shows panel clip attached to the sub-structure using “standard attachment”. There is no detail or specifications regarding this custom clip or the standard attachment. 3. The panel clip and/or the custom clip should be clearly specified in term of dimensions, length, thicknesses, alloys. Standard attachment should be clarified and specified. 4. The entire performance of this system depend upon the panel clip spacing Vs. loads. This information is missing and must be included. 5. The alloy of aluminum extrusion framing is not specified. Also the yield strength and alloy of substrates is not specified in Table 1: Perimeter Anchor Schedule.
|  |  | C.Logsdon's comment | The following comments need to be addressed per Rule 61G20-3,ICC and FBC requirements: 1. The evaluation report is confusing with regards to the allowable panel's spans based on design loads and allowable deflections. 2. Data of allowable deflections and/or deflection vs. span and loads is missing. Deflection is critical for the performance of flexible panels and it is required in the codes. 3. Item 10.3 of the evaluation report suggest unlimited span for the panels at 50 psf., ignoring the deflection limitation and the panel clips limitations. 4. Typical detail #1 and/or section A, shows no room for expansion of the polycarbonate panel. The test needs to be performed with the qallowable space for expansion. Giving the panel deflection, such test will result in different allowable loads. 5. Detail "D" is too vague. There is no information about the clips as well as the required clips spacing and purlin support needed for holding the panels under various design loads.
*Note - no response has been received from the applicant to date.
|  |  | Staff analysis | Staff agrees with comments from both D.Kon and C.Logsdon and recommends conditional approval to allow the applicant to correct the applications as per the said comments.
104 | 20766 | 1 | Editorial Change | Pottorff | Panel Walls | Wall Louver | Recommend Approval |  | ac
|  |  | M.Steele's comment | 20766.2 A) The installation drawings indicate a 1/4" perimeter gap, but it is not called out what is to go in the gap (such as backer rod and silicone) in order to make it AMCA 550 compliant. Please update with needed field sealing reqirements. B) The PE report Section 5 shows the same test report # C8133.01-801-18 with two different tests and two different test dates. Please update to the correct report #.
|  |  | T.Berman's comment | A) The following note will be added to the InstallationInstructions: “To prevent water infiltration between the louver and the building condition, louvers shall be installed with caulk and backer rod (by others) around the entire perimeter of the opening. For multiple section wide louver assemblies, caulk and backer rod shall also be applied at every vertical joint between sections.” B) The evaluation report will be revised to indicate Architectural Testing, Inc., Test Report No. C8133.01-801-18 C3811.01-801-18 dated 12/18/2012 Please accept the above revisions for a conditional approval.
|  |  | Staff analysis | Staff agrees with comments from both Ted Berman's response and recommends conditional approval to allow the applicant to correct the applications as per the said response.
105 | 21123 | 0 | New | Sun Metals Systems, Inc. | Windows | Fixed | Recommend Approval | 2015-12-18 23:27 | ac
|  |  | E.Vanhorn's comment | This application has older documents posted as described in your email. Can you set it such that I can upload the current documents
|  |  | J.Scates's comment | I will have several applications that are incorrect, as per the website glitch.I have obtained permission from each of the manufacturers to authorize your office to take the necessary steps to allow these applications to be corrected, using the methods you described below: Obtain “conditional” board approval FL 15211 – Raynor Garage Door FL 21123 – Sun Metal Systems (Eric VanHorn)
|  |  | Staff analysis | Staff agrees and recommends conditional approval based on condition requested by the applicant to rectify System Retention of Uploaded Documents.
106 | 21195 | 0 | New | Brombal Italy | Exterior Doors | Sliding Exterior Door Assemblies | Recommend Approval |  | ac
|  |  | H.Makar's comment | Clarify pocket hook jamb installation per test report, in sheet 11. Please clarify the thickness of frame material and provide dimensional details of the door panel parts. Limit the approval on sheet 5 to the 4-panel or limit the frame area as tested per FBC.
|  |  | L.Simons's Comment | We request conditional approval for FL 21195. We consent to the changes to the hook jamb installation, frame material thickness, and door panel dimensions. Regarding the panel configuration, testing was successfully passed and meets the L/180 deflection criteria. Therefore a 6 panel configuration is qualified.
|  |  | Staff analysis | Staff agrees with the applicant's comment and recommends conditional approval to allow the applicant to correct the application's response.
107 | 21353 | 0 | New | Scardino Doors LLC | Exterior Doors | Swinging Exterior Door Assemblies | Recommend Approval |  | ac
|  |  | H.Makar's comment | 1. Clarify how the installation clips are attached to door jambs. 2. Clarify DLO9day light Opening) 3. Please show vertical cross-section and also show cross-section at active and non--active panel. Clarify the model of lock used and inactive panel hardware. 4. Clarify weather-strips. 5. Clarify threshold used. 6. Clarify hinge screws
|  |  | R.Amoruso's response | We request a conditional approval based on the attached revised installation drawing. The requested information below has been added. Comments below in red indicate those portions of the drawing revised to reflect the changes and addition to the drawings to address the public comments. We request opportunity to revise the application pending the conditional approval at the FBC meeting 12/13 and/or the POC meeting on 12/1.
1. Clarify how the installation clips are attached to door jambs. a. Sheet 4, Detail E has been revised to show the welding of the clip to the door jamb. 2. Clarify DLO (day light Opening). a. DLO added on sheet 2 3. Please show vertical cross-section and show cross-section at active and non-active panel. a. Sheet 5 (new) shows vertical installations. Former sheet 5 (horizontal sections) now sheet 6. 4. Clarify the model of lock used and inactive panel hardware. a. Model of Lockset used show on new sheet 7. Slide bolt and flush bolt details on sheet 7. Location of items 1 thru 4, 6 & 7 hardware shown in elevations on sheet 2. 5. Clarify weather-strips. a. Weatherstripping details show on sheet 7. Location in “notes” under detail. Applicable to items 5 & 8) 6. Clarify threshold used. a. The threshold is fabricated by Scardino Doors; it is not a purchased item. Note to this extent and thickness added to Sheet 6, Detail “C”. 7. Clarify hinge screws a. The hinges detail “F” are welded to the door jamb at the lower barrel portion and at the upper barrel portion to the door panel. Welding details added to Sections C/6 and D/6. Note added to detail “F” on sheet 4 to clarify this.
|  |  | Staff analysis | Staff agrees and recommends conditional approval based on condition requested by the applicant to allow the manufacturer time to provide PTC with the necessary details requested below and to add them to the installation drawing.
108 | 21382 | 0 | New | Gensteel Doors Inc. | Exterior Doors | Swinging Exterior Door Assemblies | Recommend Approval |  | ac
|  |  | H.Makar's comment | For FL21382.1, .2 and .3; FTL 7224 - 1. Transom mullion was not impacted. 2. Door with transom used 16 ga frame, therefore door w/transom to specify 16 ga steel. 3. Fulll TAS 202 testing not performed on specimen "G". FTL-5877/5898 - 1. Lock options: #2, #3 #6 and #9 to be limited to +/- 65. 2. Thresholds: Pemko 2005 AT to be limited to +70 psf water ratings. 3. Transom Glass type A to be limited to 9.0 sq ft and glass type B1 to 10.3 sqft as tested.
|  |  | V.Bencid's comment | For FL 21382.1; Test report FTL7224 Comment: 1. Transom mullion was not impacted. Response: Transom mullion was impacted as follows: Test report* FTL8743 sample B-1. Transom mullion was impacted at point #3 as shown in the test report page 20 of 31. Test report* FTL7224 sample C-1. Transom mullion was impacted at point #6 as shown in the test report page 32 of 74. Test report* FTL7224 sample F-1. Transom mullion was impacted at point #5 as shown in the test report page 60 of 74.
Comment: 2. Door with transom used 16 ga frame, therefore door w/transom to specify 16 ga steel. Response: Please refer to drawing W16-17 sheet 3, details H, I and J. Transom frame and transom mullion (parts 1A, 37 and 37A) are shown to be 16GA steel. Doors without transom are qualified with 18GA steel frame as per testing. Comment: 3. Full TAS 202 testing not performed on specimen "G". Response: Specimen ‘G’ (Steel Store Front System with Inswing Steel Double Doors) is not being used as part of this approval.
Comment: 4. Specify min stiles and rails for glazed and louvered doors. Response: The minimum dimensions of stiles and rails are as follows: Louver Doors: - Stiles: 5-7/8” - Top and Bottom rails: 5-1/2” Glazed Doors: - Stiles: 6-3/8” - Top and Bottom rails: 8” - Mid rail: 9” Note that this relatively minor information and can be incorporated to the drawings if required / requested.
Comment: 5. Three louver doors were not impacted. Nor permanent set at louvers recorded. Response: Four (4) louver doors were impacted as follow: - Refer to test report* FTL7224 samples C-1 and F-1 - Refer to test report* FTL5877 samples B-1 and C-1 Permanent set locations are also reported on the test report(s
Test report FTL5877 / FTL5898 Comment: 1. Lock options: #2, #3 #6 and #9 to be limited to +/- 65. Response: Lock options #2, #3, #6 and #9 are qualified for Pd=+/-80 psf as follows: Lock options #2 and #3: Refer to test report FTL5877 sample E-1. Tested design pressure +/-80psf. Lock option #6: Refer to test report FTL5877 sample B-1. Tested design pressure +/-80psf. Lock option #9: Refer to test report FTL5877 sample D-1. Tested design pressure +/-80psf.
Comment: 2. Thresholds: Pemko 2005 AT to be limited to +70 psf water ratings. Response: The Standard Threshold Pemko 2005 AT is limited to +/-65psf. Please refer to drawing W16-17. Also, refer to test report FTL6346 sample A-1. Comment: 3. Transom Glass type A to be limited to 9.0 sq ft and glass type B1 to 10.3 sqft as tested. Response: Transom glass is qualified as follows: Transom glass type ‘A’: Refer to test report* FTL8743 sample B-1. DLO: 94-9/16”Wx34-3/4”H; A=22.9 ft2 > 9ft2 Transom glass type ‘B1’: Refer to test report* FTL7224 sample F-1. DLO: 94-9/16”Wx34-7/8”H; A=22.9 ft2 > 10.3 ft2
|  |  | V.Bencid's comment | FOR FL21382.2: Test report FTL7224 Comment: 1. Transom mullion was not impacted. Response: Transom mullion was impacted as follows: Test report* FTL8743 sample B-1. Transom mullion was impacted at point #3 as shown in the test report page 20 of 31. Test report* FTL7224 sample C-1. Transom mullion was impacted at point #6 as shown in the test report page 32 of 74. Test report* FTL7224 sample F-1. Transom mullion was impacted at point #5 as shown in the test report page 60 of 74.
Comment: 2. Door with transom used 16 ga frame, therefore door w/transom to specify 16 ga steel. Response: Please refer to drawing W16-31 sheet 3, details H, I and J. Transom frame and transom mullion (parts 1A, 37 and 37A) are shown to be 16GA steel. Doors without transom are qualified with 18GA steel frame as per testing.
Comment: 3. Full TAS 202 testing not performed on specimen "G". Response: Specimen ‘G’ (Steel Store Front System with Inswing Steel Double Doors) is not being used as part of this approval. Comment: 4. Specify min stiles and rails for glazed and louvered doors. Response: The minimum dimensions of stiles and rails are as follows: Louver Doors: - Stiles: 5-7/8” - Top and Bottom rails: 5-1/2” Glazed Doors: - Stiles: 6-3/8” - Top and Bottom rails: 8” - Mid rail: 9” Note that this relatively minor information and can be incorporated to the drawings if required / requested.
Test report FTL5877 / FTL5898 Comment: 1. Lock options: #2, #3 #6 and #9 to be limited to +/- 65. Response: Lock options #2, #3, #6 and #9 are qualified for Pd=+/-80 psf as follows: Lock options #2 and #3: Refer to test report FTL5877 sample E-1. Tested design pressure +/-80psf. Lock option #6: Refer to test report FTL5877 sample B-1. Tested design pressure +/-80psf. Lock option #9: Refer to test report FTL5877 sample D-1. Tested design pressure +/-80psf. Comment: 2. Thresholds: Pemko 2005 AT to be limited to +70 psf water ratings.
Response: The Standard Threshold Pemko 2005 AT is limited to +/-65psf. Please refer to drawing W16-31. Also, refer to test report FTL6346 sample A-1. Comment: 3. Transom Glass type A to be limited to 9.0 sq ft and glass type B1 to 10.3 sqft as tested. Response: Transom glass is qualified as follows: Transom glass type ‘A’: Refer to test report* FTL8743 sample B-1. DLO: 94-9/16”Wx34-3/4”H; A=22.9 ft2 > 9ft2 Transom glass type ‘B1’: Refer to test report* FTL7224 sample F-1. DLO: 94-9/16”Wx34-7/8”H; A=22.9 ft2 > 10.3 ft2
|  |  | V.Bencid's comment | FOR FL21382.3: Test report FTL7224 Comment: 1. Transom mullion was not impacted. Response: Transom mullion was impacted as follows: Test report* FTL8743 sample B-1. Transom mullion was impacted at point #3 as shown in the test report page 20 of 31. Test report* FTL7224 sample C-1. Transom mullion was impacted at point #6 as shown in the test report page 32 of 74. Test report* FTL7224 sample F-1. Transom mullion was impacted at point #5 as shown in the test report page 60 of 74.
Comment: 2. Door with transom used 16 ga frame, therefore door w/transom to specify 16 ga steel. Response: Please refer to drawing W16-30 sheet 3, details H, I and J. Transom frame and transom mullion (parts 1A, 37 and 37A) are shown to be 16GA steel. Doors without transom are qualified with 18GA steel frame as per testing.
Comment: 3. Full TAS 202 testing not performed on specimen "G". Response: Specimen ‘G’ (Steel Store Front System with Inswing Steel Double Doors) is not being used as part of this approval. Comment: 4. Specify min stiles and rails for glazed and louvered doors. Response: The minimum dimensions of stiles and rails are as follows: Louver Doors: - Stiles: 5-7/8” - Top and Bottom rails: 5-1/2” Glazed Doors: - Stiles: 6-3/8” - Top and Bottom rails: 8” - Mid rail: 9” Note that this relatively minor information and can be incorporated to the drawings if required / requested.
Comment: 5. Three louver doors were not impacted. Nor permanent set at louvers recorded. Response: Four (4) louver doors were impacted as follow: - Refer to test report* FTL7224 samples C-1 and F-1 - Refer to test report* FTL5877 samples B-1 and C-1
Permanent set locations are also reported on the test report(s). Test report FTL5877 / FTL5898 Comment: 1. Lock options: #2, #3 #6 and #9 to be limited to +/- 65. Response: Lock options #2, #3, #6 and #9 are qualified for Pd=+/-80 psf as follows: Lock options #2 and #3: Refer to test report FTL5877 sample E-1. Tested design pressure +/-80psf. Lock option #6: Refer to test report FTL5877 sample B-1. Tested design pressure +/-80psf. Lock option #9: Refer to test report FTL5877 sample D-1. Tested design pressure +/-80psf.
Comment: 2. Thresholds: Pemko 2005 AT to be limited to +70 psf water ratings. Response: The Standard Threshold Pemko 2005 AT is limited to +/-65psf. Please refer to drawing W16-30. Also, refer to test report FTL6346 sample A-1. Comment: 3. Transom Glass type A to be limited to 9.0 sq ft and glass type B1 to 10.3 sqft as tested. Response: Transom glass is qualified as follows: Transom glass type ‘A’: Refer to test report* FTL8743 sample B-1. DLO: 94-9/16”Wx34-3/4”H; A=22.9 ft2 > 9ft2 Transom glass type ‘B1’: Refer to test report* FTL7224 sample F-1. DLO: 94-9/16”Wx34-7/8”H; A=22.9 ft2 > 10.3 ft2
|  |  | Staff analysis | Staff agrees with the reponses to Public comment 1,2 and 3 and recommends conditional approval based on condition requested by the applicant to alow to provide specifications for stiles and rails on subproduct 1, 2 and 3 on the installation instructions.