## Results
IECC Auto Generation Test Results: |  | Software Name:
User input data fields indicated by pale yellow
Reference Home Building Component | Test 1 | Results | Test 2 | Results | Test 3 | Results | Test 4 | Results
Above-grade walls (Uo) | 0.082 |  | 0.082 |  | 0.082 |  | 0.06
Above-grade wall solar absorptance (α) | 0.75 |  | 0.75 |  | 0.75 |  | 0.75
Above-grade wall infrared emittance (ε) | 0.9 |  | 0.9 |  | 0.9 |  | 0.9
Basement walls (Uo) | n/a |  | n/a |  | n/a |  | 0.059
Above-grade floors (Uo) | 0.047 |  | 0.047 |  | n/a |  | n/a
Slab insulation R-Value | n/a |  | n/a |  | 0 |  | 0
Ceilings (Uo) | 0.03 |  | 0.035 |  | 0.035 |  | 0.03
Roof solar absorptance (α) | 0.75 |  | 0.75 |  | 0.75 |  | 0.75
Roof infrared emittance (ε) | 0.9 |  | 0.9 |  | 0.9 |  | 0.9
Attic vent area* (ft2) | 5.13 |  | 5.13 |  | 5.13 |  | 5.13
Crawlspace vent area* (ft2) | n/a |  | 10.26 |  | n/a |  | n/a
Exposed masonry floor area * (ft2) | n/a |  | n/a |  | 307.8 |  | 307.8
Carpet & pad R-Value | n/a |  | n/a |  | 2 |  | 2
Door Area (ft2) | 40 |  | 40 |  | 40 |  | 40
Door U-Factor | 0.4 |  | 0.65 |  | 1.2 |  | 0.35
North window area* (ft2) IECC 2004 | 69.26 |  | 69.26 |  | 69.26 |  | 102.63
(IECC 2006) | (67.50) |  | (67.50) |  | (67.50) |  | (67.50)
South window area* (ft2) IECC 2004 | 69.26 |  | 69.26 |  | 69.26 |  | 102.63
(IECC 2006) | (67.50) |  | (67.50) |  | (67.50) |  | (67.50)
East window area* (ft2) IECC 2004 | 69.26 |  | 69.26 |  | 69.26 |  | 102.63
(IECC 2006) | (67.50) |  | (67.50) |  | (67.50) |  | (67.50)
West window area* (ft2) IECC 2004 | 69.26 |  | 69.26 |  | 69.26 |  | 102.63
(IECC 2006) | (67.50) |  | (67.50) |  | (67.50) |  | (67.50)
Window U-Factor | 0.4 |  | 0.65 |  | 1.2 |  | 0.35
Window SHGCo (heating) | 0.34 |  | 0.34 |  | 0.34 |  | 0.34
Window SHGCo (cooling) | 0.28 |  | 0.28 |  | 0.28 |  | 0.28
SLAo* (ft2/ft2) IECC 2004 | 0.00048 |  | 0.00048 |  | 0.00048 |  | 0.00048
(IECC 2006) | (0.00036) |  | (0.00036) |  | (0.00036) |  | (0.00036)
Internal gains* (Btu/day) | 66840 |  | 66840 |  | 62736 |  | 107572
Labeled heating system rating | AFUE = 78% |  | HSPF = 7.7 |  | HSPF = 7.7 |  | AFUE = 78%
Labeled cooling system rating | SEER = 13 |  | SEER = 13 |  | SEER = 13 |  | SEER = 13
Air Distribution System Efficiency | 0.8 |  | 0.8 |  | 0.8 |  | 0.8
Thermostat Type | Manual |  | Manual |  | Manual |  | Manual
Heating thermostat settings | 68 F (all hours) |  | 68 F (all hours) |  | 68 F (all hours) |  | 68 F (all hours)
Cooling thermostat settings | 78 F (all hours) |  | 78 F (all hours) |  | 78 F (all hours) |  | 78 F (all hours)
e-Ratio
Note on A22: Philip Fairey: IECC 2006 window values are not correct for Florida as Florida did not adopt the section of the 2006 IECC that requires the Reference to be equal to the Proposed if the WFA ratio is less than 18%. The correct values for Florida are actually shown under IECC 2004.
Note on A34: Philip Fairey: These internal gain values are incorrect for Florida as the equation for internal gains was changed for the 2010 FEC.
Note on B5: Philip Fairey: Baltimore, MD climate
Note on D5: Philip Fairey: Dallas, TX climate
Note on F5: Philip Fairey: Miami, FL -- The only test case in a Florida Climate
Note on F29: Philip Fairey: This value is incorrect for all zones in Florida, where the FBC adopted U-factor of 0.75 statewide.
Note on H5: Philip Fairey: Colorado Springs, CO