## Miami_ClimateZone1A
Building Envelope Trade-Off Option Method Compliance Calculation Results for Miami, Florida (Climate Zone 1)
Compliance Summary - FAILS
Compliance Summary: Enevlope Performnace Factor (EPF) |  |  | UNITS | Reference Results (EPF) |  |  | Vendor's Software Results (EPF)
| TYPE | Envelope Components |  | Proposed | Reference | Margin | Proposed | Reference | Margin
| Floor | Roof | - | 1931 | 2009 | 78
| Skylight | Skylight | - | 113 | 60 | -53
| Window | Exterior Walls & Windows | - | 3885 | 2923 | -962
| Wall | Below Grade Walls | - | 0 | 0 | 0
| Floor | Floors | - | 0 | 0 | 0
| Floor | Slabs | - | 10 | 11 | 1
| Daylighting | Daylighting Potential | - | 11193 | 11919 | 726
| Project | Total | - | 17132 | 16922 | -210
The Following Tabular Ouput Summary are for Inputs Verificatioin Purpose Only
Output Results for Envelope Tade-Off Option Method
| TYPE | Envelope Components | UNITS | Reference Inputs | Vendor's Software Results | Note
Envelope Geometry Summary
| Floor | Floor Area | ft2 | 90000
| Wall | Gross Wall Area: | ft2 | 36750
| Window | Window Area: | ft2 | 2000
| Window | Window Wall Ratio: | % | 5.4
| Roof | Gross Roof Area: | ft2 | 90000
| Skylight | Skylight Area: | ft2 | 20
| Skylight | Skylight Roof Ratio: | % | 0
| Door | Door Area | ft2 | 1000
Opaque Construction Summary
| TYPE | Envelope Components |  | Reference Results | Vendor's Software Results | Note
| Roof | Roof: Insulated: Area | ft2 | 89980
| Roof | Roof: Insulated: Assembly U-Value | Btu/(h-ft2-°F) | 0.063
| Roof | Roof: Insulated: Heat Capacity | (Btu/ft2-°F) | NA
| Roof | Roof: Insulated: R-Value | (h-ft2-°F)/Btu | 15
| Wall | Exterior Wall: Insulated: Area | ft2 | 6500
| Wall | Exterior Wall: Insulated: Assembly U-Value | Btu/(h-ft2-°F) | 0.078
| Wall | Exterior Wall: Insulated: Heat Capacity | (Btu/ft2-°F) | NA
| Wall | Exterior Wall: Insulated: R-Value | (h-ft2-°F)/Btu | 11
| Wall | Exterior Wall: Uninsulated: Area | ft2 | 27250
| Wall | Exterior Wall: Uninsulated: Assembly U-Value | Btu/(h-ft2-°F) | 0.5
| Wall | Exterior Wall: Uninsulated: Heat Capacity | (Btu/ft2-°F) | NA
| Wall | Exterior Wall: Uninsulated: R-Value | (h-ft2-°F)/Btu | 0
| Floor | Floor: SlabonGrade: Unheated: Perimeter | ft | 1300
| Floor | Floor: SlabonGrade: Unheated: Assembly F-Factor | Btu/(h-ft-°F) | 0.7
| Floor | Floor: SlabonGrade: Unheated: Heat Capacity | (Btu/ft2-°F) | 0
| Floor | Floor: SlabonGrade: Unheated: R-Value | (h-ft2-°F)/Btu | 0
Fenestration Summary
| TYPE | Envelope Components |  | Reference Results | Vendor's Software Results | Note
| Window | Window: Area | ft2 | 2000
| Window | Window: U-Value | Btu/(h-ft2-°F) | 0.9
| Window | Window: SHGC | - | 0.6
| Window | Window: Transmittance Visible | - | 0.7
| Skylight | Skylight: Area | ft2 | 20
| Skylight | Skylight: U-Value | Btu/(h-ft2-°F) | 1.27
| Skylight | Skylight: SHGC | - | 0.68
| Skylight | Skylight: Transmittance Visible | - | 0.66
| Door | Door: Area | ft2 | 1000
| Door | Door: U-Value | Btu/(h-ft2-°F) | 0.28
| Door | Door: SHGC | - | 0
| Door | Door: Transmittance Visible | - | 0
Space Category: Showroom
| TYPE | Envelope Components | UNITS | Reference Results | Vendor's Software Results | Note
| Floor | Floor: Area | ft2 | 22500
| Wall | Wall: Gross Area | ft2 | 8500
| Window | Window: Total Area | ft2 | 2000
| Window | Window Wall Ratio | % | 23.5
| Roof | Roof: Gross Area | ft2 | 22500
| Skylight | Skylight: Total Area | ft2 | 20
| Skylight | Skylight Roof Ratio | % | 0.1
| Door | Door: Total Area | ft2 | 0
ShowRoom: Surfaces
| TYPE | Envelope Components | UNITS | Proposed Building | Vendor's Software Results | Note
| Roof | Roof: Area | ft2 | 22500
| Roof | Roof: Orientation | - | NA
| Wall | Exterior Wall North: Gross Area | ft2 | 2250
| Wall | Exterior Wall North: Orientation | - | North
| Wall | Exterior Wall West: Gross Area | ft2 | 4000
| Wall | Exterior Wall West: Orientation | - | West
| Wall | Exterior Wall South: Gross Area | ft2 | 2250
| Wall | Exterior Wall South: Orientation | - | South
| Floor | Floor: Slab-On Grade: Perimeter | ft | 425
| Floor | Floor: Slab-On Grade: Orientation | - | NA
| Space | ShowRoom: Total Opaque Surface Area | ft2
ShowRoom: Openings
| TYPE | Envelope Components | UNITS | Reference Results | Vendor's Software Results | Note
| Skylight | Skylight: Area | ft2 | 20
| Skylight | Skylight: Orientation | - | NA
| Window | Exterior Wall North: Gross Area | ft2 | 400
| Window | Exterior Wall North: Orientation | - | North
| Window | Exterior Wall West: Gross Area |  | 1200
| Window | Exterior Wall West: Orientation |  | West
| Window | Exterior Wall South: Gross Area |  | 400
| Window | Exterior Wall South: Orientation |  | South
| Door | Door: Area | ft2 | 0
| Door | Door: Orientation |  | NA
| Space | ShowRoom: Total Fenestration Area | ft2 | 2020
Space Category: Warehouse
| TYPE | Envelope Components | UNITS | Proposed Building | Vendor's Software Results | Note
| Floor | Floor: Area | ft2 | 67500
| Wall | Wall: Gross Area | ft2 | 28250
| Window | Window: Total Area | ft2 | 0
| Window | Window Wall Ratio | % | 0
| Roof | Roof: Gross Area | ft2 | 67500
| Skylight | Skylight: Total Area | ft2 | 0
| Skylight | Skylight Roof Ratio | % | 0
| Door | Door: Total Area | ft2 | 1000
Warehouse: Surfaces
| TYPE | Envelope Components | UNITS | Reference Results | Vendor's Software Results | Note
| Roof | Roof: Area | ft2 | 67500
| Roof | Roof: Orientation | - | NA
| Wall | Exterior Wall North: Gross Area | ft2 | 10125
| Wall | Exterior Wall North: Orientation | - | North
| Wall | Exterior Wall East: Gross Area | ft2 | 6000
| Wall | Exterior Wall East: Orientation | - | West
| Wall | Exterior Wall South: Gross Area | ft2 | 10125
| Wall | Exterior Wall South: Orientation | - | South
| Wall | Exterior Wall West: Gross Area | ft2 | 2000
| Wall | Exterior Wall West: Orientation | - | West
| Floor | Floor: Slab-On Grade: Perimeter | ft | 875
| Floor | Floor: Slab-On Grade: Orientation | - | NA
| Space | Warehouse: Total Opaque Surface Area | ft2 | 96625
Warehouse: Openings
| TYPE | Envelope Components | UNITS | Reference Results | Vendor's Software Results | Note
| Skylight | Skylight: Area | ft2 | 0
| Skylight | Skylight: Orientation | - | NA
| Window | Exterior Wall North: Gross Area | ft2 | 0
| Window | Exterior Wall North: Orientation | - | North
| Window | Exterior Wall West: Gross Area |  | 0
| Window | Exterior Wall West: Orientation |  | West
| Window | Exterior Wall South: Gross Area |  | 0
| Window | Exterior Wall South: Orientation |  | South
| Door | Door: Area | ft2 | 100
| Door | Door: Orientation |  | South
| Space | Warehouse: Total Fenestration Area | ft2 | 100

## Orlando_ClimateZone2A
Building Envelope Trade-Off Option Method Compliance Calculation Results for Orlando, Florida (Climate Zone 2)
Compliance Summary - PASSES
Compliance Summary: Enevlope Performnace Factor (EPF) |  |  | UNITS | Reference Results (EPF) |  |  | Vendor's Software Results (EPF)
| TYPE | Envelope Components |  | Proposed | Reference | Margin | Proposed | Reference | Margin
| Floor | Roof | - | 1529 | 1949 | 420
| Skylight | Skylight | - | 99 | 55 | -44
| Window | Exterior Walls & Windows | - | 3852 | 2983 | -869
| Wall | Below Grade Walls | - | 0 | 0 | 0
| Floor | Floors | - | 0 | 0 | 0
| Floor | Slabs | - | 50 | 52 | 2
| Daylighting | Daylighting Potential | - | 11193 | 11919 | 726
| Project | Total | - | 16722 | 16957 | 235
The Following Tabular Ouput Summary are for Inputs Verificatioin Purpose Only
Output Results for Envelope Tade-Off Option Method
| TYPE | Envelope Components | UNITS | Reference Inputs | Vendor's Software Results | Note
Envelope Geometry Summary
| Floor | Floor Area | ft2 | 90000
| Wall | Gross Wall Area: | ft2 | 36750
| Window | Window Area: | ft2 | 2000
| Window | Window Wall Ratio: | % | 5.4
| Roof | Gross Roof Area: | ft2 | 90000
| Skylight | Skylight Area: | ft2 | 20
| Skylight | Skylight Roof Ratio: | % | 0
| Door | Door Area | ft2 | 1000
Opaque Construction Summary
|  | Envelope Components |  | Reference Inputs | Vendor's Software Results | Note
| Roof | Roof: Insulated: Area | ft2 | 89980
| Roof | Roof: Insulated: Assembly U-Value | Btu/(h-ft2-°F) | 0.048
| Roof | Roof: Insulated: Heat Capacity | (Btu/ft2-°F) | NA
| Roof | Roof: Insulated: R-Value | (h-ft2-°F)/Btu | 20
| Wall | Exterior Wall: Insulated: Area | ft2 | 6500
| Wall | Exterior Wall: Insulated: Assembly U-Value | Btu/(h-ft2-°F) | 0.078
| Wall | Exterior Wall: Insulated: Heat Capacity | (Btu/ft2-°F) | NA
| Wall | Exterior Wall: Insulated: R-Value | (h-ft2-°F)/Btu | 11
| Wall | Exterior Wall: Uninsulated: Area | ft2 | 27250
| Wall | Exterior Wall: Uninsulated: Assembly U-Value | Btu/(h-ft2-°F) | 0.5
| Wall | Exterior Wall: Uninsulated: Heat Capacity | (Btu/ft2-°F) | NA
| Wall | Exterior Wall: Uninsulated: R-Value | (h-ft2-°F)/Btu | 0
| Floor | Floor: SlabonGrade: Unheated: Perimeter | ft | 1300
| Floor | Floor: SlabonGrade: Unheated: Assembly F-Factor | Btu/(h-ft-°F) | 0.7
| Floor | Floor: SlabonGrade: Unheated: Heat Capacity | (Btu/ft2-°F) | 0
| Floor | Floor: SlabonGrade: Unheated: R-Value | (h-ft2-°F)/Btu | 0
Fenestration Summary
|  | Envelope Components |  | Reference Inputs | Vendor's Software Results | Note
| Window | Window: Area | ft2 | 2000
| Window | Window: U-Value | Btu/(h-ft2-°F) | 0.9
| Window | Window: SHGC | - | 0.6
| Window | Window: Transmittance Visible | - | 0.7
| Skylight | Skylight: Area | ft2 | 20
| Skylight | Skylight: U-Value | Btu/(h-ft2-°F) | 1.27
| Skylight | Skylight: SHGC | - | 0.68
| Skylight | Skylight: Transmittance Visible | - | 0.66
| Door | Door: Area | ft2 | 1000
| Door | Door: U-Value | Btu/(h-ft2-°F) | 0.28
| Door | Door: SHGC | - | 0
| Door | Door: Transmittance Visible | - | 0
Space Category: Showroom
| TYPE | Envelope Components | UNITS | Reference Results | Vendor's Software Results | Note
| Floor | Floor: Area | ft2 | 22500
| Wall | Wall: Gross Area | ft2 | 8500
| Window | Window: Total Area | ft2 | 2000
| Window | Window Wall Ratio | % | 23.5
| Roof | Roof: Gross Area | ft2 | 22500
| Skylight | Skylight: Total Area | ft2 | 20
| Skylight | Skylight Roof Ratio | % | 0.1
| Door | Door: Total Area | ft2 | 0
ShowRoom: Surfaces
| TYPE | Envelope Components | UNITS | Reference Inputs | Vendor's Software Results | Note
| Roof | Roof: Area | ft2 | 22500
| Roof | Roof: Orientation | - | NA
| Wall | Exterior Wall North: Gross Area | ft2 | 2250
| Wall | Exterior Wall North: Orientation | - | North
| Wall | Exterior Wall West: Gross Area | ft2 | 4000
| Wall | Exterior Wall West: Orientation | - | West
| Wall | Exterior Wall South: Gross Area | ft2 | 2250
| Wall | Exterior Wall South: Orientation | - | South
| Floor | Floor: Slab-On Grade: Perimeter | ft | 425
| Floor | Floor: Slab-On Grade: Orientation | - | NA
| Space | ShowRoom: Total Opaque Surface Area | ft2 | 31425
ShowRoom: Openings
| TYPE | Envelope Components | UNITS | Reference Inputs | Vendor's Software Results | Note
| Skylight | Skylight: Area | ft2 | 20
| Skylight | Skylight: Orientation | - | NA
| Window | Exterior Wall North: Gross Area | ft2 | 400
| Window | Exterior Wall North: Orientation | - | North
| Window | Exterior Wall West: Gross Area |  | 1200
| Window | Exterior Wall West: Orientation |  | West
| Window | Exterior Wall South: Gross Area |  | 400
| Window | Exterior Wall South: Orientation |  | South
| Door | Door: Area | ft2 | 0
| Door | Door: Orientation |  | NA
| Space | ShowRoom: Total Fenestration Area | ft2 | 2020
Space Category: Warehouse
| TYPE | Envelope Components | UNITS | Reference Inputs | Vendor's Software Results | Note
| Floor | Floor: Area | ft2 | 67500
| Wall | Wall: Gross Area | ft2 | 28250
| Window | Window: Total Area | ft2 | 0
| Window | Window Wall Ratio | % | 0
| Roof | Roof: Gross Area | ft2 | 67500
| Skylight | Skylight: Total Area | ft2 | 0
| Skylight | Skylight Roof Ratio | % | 0
| Door | Door: Total Area | ft2 | 1000
Warehouse: Surfaces
| TYPE | Envelope Components | UNITS | Reference Inputs | Vendor's Software Results | Note
| Roof | Roof: Area | ft2 | 67500
| Roof | Roof: Orientation | - | NA
| Wall | Exterior Wall North: Gross Area | ft2 | 10125
| Wall | Exterior Wall North: Orientation | - | North
| Wall | Exterior Wall East: Gross Area | ft2 | 6000
| Wall | Exterior Wall East: Orientation | - | West
| Wall | Exterior Wall South: Gross Area | ft2 | 10125
| Wall | Exterior Wall South: Orientation | - | South
| Wall | Exterior Wall West: Gross Area | ft2 | 2000
| Wall | Exterior Wall West: Orientation | - | West
| Floor | Floor: Slab-On Grade: Perimeter | ft | 875
| Floor | Floor: Slab-On Grade: Orientation | - | NA
| Space | Warehouse: Total Opaque Surface Area | ft2 | 96625
Warehouse: Openings
| TYPE | Envelope Components | UNITS | Reference Inputs | Vendor's Software Results | Note
| Skylight | Skylight: Area | ft2 | 0
| Skylight | Skylight: Orientation | - | NA
| Window | Exterior Wall North: Gross Area | ft2 | 0
| Window | Exterior Wall North: Orientation | - | North
| Window | Exterior Wall West: Gross Area |  | 0
| Window | Exterior Wall West: Orientation |  | West
| Window | Exterior Wall South: Gross Area |  | 0
| Window | Exterior Wall South: Orientation |  | South
| Door | Door: Area | ft2 | 100
| Door | Door: Orientation |  | South
| Space | Warehouse: Total Fenestration Area | ft2 | 100