## Results
Florida Auto Generation Test Results: |  | Software Name:
User input data fields indicated by pale yellow
Reference Home Building Component | Test 1 | Results | Test 2 | Results | Test 3 | Results | Test 4 | Results
Above-grade walls (Uo) | 0.082 |  | 0.082 |  | 0.082 |  | 0.082
Above-grade wall solar absorptance (α) | 0.75 |  | 0.75 |  | 0.75 |  | 0.75
Above-grade wall infrared emittance (ε) | 0.9 |  | 0.9 |  | 0.9 |  | 0.9
Basement walls (Uo) | n/a |  | n/a |  | n/a |  | 0.36
Above-grade floors (Uo) | 0.064 |  | 0.064 |  | n/a |  | n/a
Slab insulation R-Value | n/a |  | n/a |  | 0 |  | 0
Ceilings (Uo) | 0.03 |  | 0.03 |  | 0.035 |  | 0.03
Roof solar absorptance (α) | 0.75 |  | 0.75 |  | 0.75 |  | 0.75
Roof infrared emittance (ε) | 0.9 |  | 0.9 |  | 0.9 |  | 0.9
Attic vent area* (ft2) | 5.13 |  | 5.13 |  | 5.13 |  | 5.13
Crawlspace vent area* (ft2) | n/a |  | 10.26 |  | n/a |  | n/a
Exposed masonry floor area * (ft2) | n/a |  | n/a |  | 307.8 |  | 307.8
Carpet & pad R-Value | n/a |  | n/a |  | 2 |  | 2
Door Area (ft2) | 40 |  | 40 |  | 40 |  | 40
Door U-Factor | 0.4 |  | 0.4 |  | 0.5 |  | 0.4
North window area* (ft2) | 57.7125 |  | 57.7125 |  | 57.7125 |  | 50.02
South window area* (ft2) | 57.7125 |  | 57.7125 |  | 57.7125 |  | 50.02
East window area* (ft2) | 57.7125 |  | 57.7125 |  | 57.7125 |  | 50.02
West window area* (ft2) | 57.7125 |  | 57.7125 |  | 57.7125 |  | 50.02
Window U-Factor | 0.4 |  | 0.4 |  | 0.5 |  | 0.4
Window SHGCo (heating) | 0.21688 |  | 0.21688 |  | 0.21688 |  | 0.21688
Window SHGCo (cooling) | 0.21688 |  | 0.21688 |  | 0.21688 |  | 0.21688
CFM50 | 5 |  | 5 |  | 5 |  | 5
Internal gains* (Btu/day) | 66840.2 |  | 66840.2 |  | 62736.2 |  | 107572.4
Water heater gallons per day | 60 |  | 60 |  | 50 |  | 70
Water heater set point temperature | 120 F |  | 120 F |  | 120 F |  | 120 F
Water heater efficiency | EF = 0.62 |  | EF = 0.94 |  | EF = 0.95 |  | EF = 0.62
Labeled heating system rating | AFUE = 80% |  | HSPF = 8.2 |  | HSPF = 8.2 |  | AFUE = 80%
Labeled cooling system rating | SEER = 14 |  | SEER = 14 |  | SEER = 14 |  | SEER = 14
Air Distribution System Efficiency | 0.88 |  | 0.88 |  | 0.88 |  | 0.88
Thermostat Type | Manual |  | Manual |  | Manual |  | Manual
Heating thermostat settings | 72 F (all hours) |  | 72 F (all hours) |  | 72 F (all hours) |  | 72 F (all hours)
Cooling thermostat settings | 75 F (all hours) |  | 75 F (all hours) |  | 75 F (all hours) |  | 75 F (all hours)
e-Ratio | 1 |  | 1 |  | 1 |  | 1