## Sheet1
ID | Manufacturer | Category | Subcategory | A&A | POC | FBC | Comments | Stat.
Certification Method - FBC Voted Approval
183-R2 | GAF Materials Corporation | Roofing | Asphalt Shingles | a | a | a | Recommend Approval. | Revision
1258-R2 | Rosenlew RKW Finland LTD | Roofing | Underlayments | a | a | a | Recommend Approval. | Revision
2690-R2 | AEP Span | Structural Components | Roof Deck | a | a | a | Recommend Approval. | Revision
3281-R1 | United Enertech | Panel Walls | Wall Louver | a | a | a | Recommend Approval. | Revision
3284-R1 | United Enertech | Panel Walls | Wall Louver | a | a | a | Recommend Approval. | Revision
3663-R3 | Owens Corning | Roofing | Asphalt Shingles | a | a | a | Recommend Approval. | Revision
4129-R3 | Florida Extruders International, Inc. | Windows | Single Hung | a | a | a | Recommend Approval. | Revision
4130-R2 | Florida Extruders International, Inc. | Windows | Casement | a | a | a | Recommend Approval. | Revision
4131-R2 | Florida Extruders International, Inc. | Windows | Horizontal Slider | a | a | a | Recommend Approval. | Revision
4132-R2 | Florida Extruders International, Inc. | Windows | Fixed | a | a | a | Recommend Approval. | Revision
4705-R2 | Florida Extruders International, Inc. | Windows | Single Hung | a | a | a | Recommend Approval. | Revision
5025-R1 | BAY CITY WINDOW COMPANY | Windows | Fixed | a | a | a | Recommend Approval. | Revision
5726-R1 | Florida Extruders International, Inc. | Exterior Doors | Sliding Exterior Door Assemblies | a | a | a | Recommend Approval. | Revision
6649 | Lawson Industries | Windows | Single Hung | a | a | a | Recommend Approval. | New
6687 | Fabral | Structural Components | Roof Deck | a | a | a | Recommend Approval. | New
7056-R1 | E.S. Windows, Inc. | Windows | Fixed | a | a | a | Recommend Approval. | Revision
7428 | Pacific Woodtech Corporation | Structural Components | Engineered Lumber | a | a | a | Recommend Approval. | New
7817 | Lawson Industries | Exterior Doors | Swinging Exterior Door Assemblies | a | a | a | Recommend Approval. | New
7844-R1 | Atrium Windows and Doors- Florida | Windows | Single Hung | a | a | a | Recommend Approval. | Revision
7861-R1 | Atrium Windows and Doors- Florida | Windows | Horizontal Slider | a | a | a | Recommend Approval. | Revision
7864-R1 | Atrium Windows and Doors- Florida | Exterior Doors | Sliding Exterior Door Assemblies | a | a | a | Recommend Approval. | Revision
7897-R1 | Florida Extruders International, Inc. | Windows | Single Hung | a | a | a | Recommend Approval. | Revision
7910-R1 | Florida Extruders International, Inc. | Windows | Single Hung | a | a | a | Recommend Approval. | Revision
7919-R1 | Florida Extruders International, Inc. | Windows | Single Hung | a | a | a | Recommend Approval. | Revision
7923-R2 | Florida Extruders International, Inc. | Windows | Fixed | a | a | a | Recommend Approval. | Revision
7930-R2 | Florida Extruders International, Inc. | Windows | Fixed | a | a | a | Recommend Approval. | Revision
7943-R2 | Florida Extruders International, Inc. | Windows | Horizontal Slider | a | a | a | Recommend Approval. | Revision
7979 | Windsor Windows and Doors | Windows | Awning | a | a | a | Recommend Approval. | New
7980 | Windsor Windows and Doors | Windows | Casement | a | a | a | Recommend Approval. | New
7986 | Hurd Windows and Doors, Inc. | Exterior Doors | Sliding Exterior Door Assemblies | a | a | a | Recommend Approval. | New
8019 | Wayne-Dalton Corp. | Shutters | Roll-up | a | a | a | Recommend Approval. | New
8160-R1 | Florida Extruders International, Inc. | Windows | Fixed | a | a | a | Recommend Approval. | Revision
8161-R1 | Florida Extruders International, Inc. | Windows | Fixed | a | a | a | Recommend Approval. | Revision
8208-R1 | PGT Industries | Exterior Doors | Sliding Exterior Door Assemblies | a | a | a | Recommend Approval. | Revision
8224-R1 | Gilkey Window Company, Inc. | Windows | Double Hung | a | a | a | Recommend Approval. | Revision
8229-R1 | PHILIPS PRODUCTS INC. | Windows | Fixed | a | a | a | Recommend Approval. | Revision
8230 | Peachtree Doors and Windows | Windows | Casement | a | a | a | Recommend Approval. | New
8231 | Peachtree Doors and Windows | Windows | Projected | a | a | a | Recommend Approval. | New
8232 | SNE Enterprises | Windows | Casement | a | a | a | Recommend Approval. | New
8233 | SNE Enterprises | Windows | Projected | a | a | a | Recommend Approval. | New
8234 | Traco Windows and Doors, Inc. | Windows | Single Hung | a | a | a | Recommend Approval. | New
8238 | Traco Windows and Doors, Inc. | Windows | Fixed | a | a | a | Recommend Approval. | New
8256 | Shwinco Industries Inc. | Windows | Horizontal Slider | a | a | a | Recommend Approval. | New
8259 | Marvin Windows and Doors | Exterior Doors | Swinging Exterior Door Assemblies | a | a | a | Recommend Approval. | New
8260 | Marvin Windows and Doors | Windows | Horizontal Slider | a | a | a | Recommend Approval. | New
8264 | Hurst Awning Company Inc. | Shutters | Colonial | a | a | a | Recommend Approval. | New
8267 | Ocean Shutters Manufacturing, Inc. | Shutters | Storm Panels | a | a | a | Recommend Approval. | New
8273 | Traco Windows and Doors, Inc. | Windows | Projected | a | a | a | Recommend Approval. | New
8275 | Traco Windows and Doors, Inc. | Exterior Doors | Sliding Exterior Door Assemblies | a | a | a | Recommend Approval. | New
8276 | Thermal Windows Inc. | Windows | Double Hung | a | a | a | Recommend Approval. | New
8288 | ACCU-WELD LLC | Windows | Double Hung | a | a | a | Recommend Approval. | New
8290 | Total Roofing Systems, Inc. | Roofing | Metal Roofing | a | a | a | Recommend Approval. | New
8292 | Lawson Industries | Windows | Mullions | a | a | a | Recommend Approval. | New
8293 | Hager Companies | Exterior Doors | Exterior Door Components | a | a | a | Recommend Approval. | New
8295 | NABCO Entrances, Inc. | Exterior Doors | Automatic Exterior Door Assemblies | a | a | a | Recommend Approval. | New
8299 | PHILIPS PRODUCTS INC. | Windows | Single Hung | a | a | a | Recommend Approval. | New
8300 | PALM CITY MILLWORK, INC. | Windows | Fixed | a | a | a | Recommend Approval. | New
8301 | RC Aluminum Industries, Inc. | Panel Walls | Storefronts | a | a | a | Recommend Approval. | New
8317 | Roller Star USA | Shutters | Roll-up | a | a | a | Recommend Approval. | New
8321 | GAF Materials Corporation | Roofing | Asphalt Shingles | a | a | a | Recommend Approval. | New
8326 | DORMA Automatics | Exterior Doors | Automatic Exterior Door Assemblies | a | a | a | Recommend Approval. | New
8335 | Gorell Enterprises Inc. | Windows | Double Hung | a | a | a | Recommend Approval. | New
8336 | Gorell Enterprises Inc. | Windows | Fixed | a | a | a | Recommend Approval. | New
8337 | Lawson Industries | Windows | Horizontal Slider | a | a | a | Recommend Approval. | New
8338 | Lawson Industries | Exterior Doors | Sliding Exterior Door Assemblies | a | a | a | Recommend Approval. | New
8340 | Clear Shield Enterprises, Inc. | Shutters | Storm Panels | a | a | a | Recommend Approval. | New
8351 | Builders First Source | Windows | Fixed | a | a | a | Recommend Approval. | New
8352 | Builders First Source | Windows | Single Hung | a | a | a | Recommend Approval. | New
8355 | Solar Innovations, Inc. | Exterior Doors | Exterior Door Assembly Products Introduced as a Result of New Technology | a | a | a | Recommend Approval. | New
8361 | ACCU-WELD LLC | Windows | Double Hung | a | a | a | Recommend Approval. | New
8370 | Weather Shield Mfg., Inc. | Windows | Single Hung | a | a | a | Recommend Approval. | New
8374 | Atrium Windows and Doors - Texas | Windows | Horizontal Slider | a | a | a | Recommend Approval. | New
8378 | Alenco | Windows | Fixed | a | a | a | Recommend Approval. | New
8394 | CURRIES | Exterior Doors | Swinging Exterior Door Assemblies | a | a | a | Recommend Approval. | New
8399 | JELD-WEN | Windows | Awning | a | a | a | Recommend Approval. | New
8400 | JELD-WEN | Windows | Double Hung | a | a | a | Recommend Approval. | New
8401 | JELD-WEN | Windows | Fixed | a | a | a | Recommend Approval. | New
8402 | JELD-WEN | Exterior Doors | Swinging Exterior Door Assemblies | a | a | a | Recommend Approval. | New
8409 | Florida Extruders International, Inc. | Exterior Doors | Sliding Exterior Door Assemblies | a | a | a | Recommend Approval. | New
8410 | Florida Extruders International, Inc. | Exterior Doors | Sliding Exterior Door Assemblies | a | a | a | Recommend Approval. | New
8411 | Florida Extruders International, Inc. | Windows | Single Hung | a | a | a | Recommend Approval. | New
8412 | Florida Extruders International, Inc. | Windows | Single Hung | a | a | a | Recommend Approval. | New
8418 | SNE Enterprises | Windows | Single Hung | a | a | a | Recommend Approval. | New
8419 | PGT Industries | Windows | Single Hung | a | a | a | Recommend Approval. | New
8420 | Peachtree Doors and Windows | Windows | Single Hung | a | a | a | Recommend Approval. | New
8421 | Atlantic Vinyl Windows and Doors, inc. | Windows | Single Hung | a | a | a | Recommend Approval. | New
8424 | Peerless Products, Inc. | Windows | Fixed | a | a | a | Recommend Approval. | New
8425 | JELD-WEN | Windows | Horizontal Slider | a | a | a | Recommend Approval. | New
8428 | Peerless Products, Inc. | Windows | Awning | a | a | a | Recommend Approval. | New
8429 | Guardian Building Products - Ashley Aluminum, LLC | Shutters | Storm Panels | a | a | a | Recommend Approval. | New
8430 | M W Manufacturers Inc. | Windows | Casement | a | a | a | Recommend Approval. | New
8431 | Peerless Products, Inc. | Windows | Casement | a | a | a | Recommend Approval. | New
8434 | Seven D Industries, L.P. | Windows | Casement | a | a | a | Recommend Approval. | New
8435 | Seven D Industries, L.P. | Exterior Doors | Sliding Exterior Door Assemblies | a | a | a | Recommend Approval. | New
8437 | Hurd Windows and Doors, Inc. | Windows | Fixed | a | a | a | Recommend Approval. | New
8438 | SNE Enterprises | Exterior Doors | Sliding Exterior Door Assemblies | a | a | a | Recommend Approval. | New
8439 | Peachtree Doors and Windows | Exterior Doors | Sliding Exterior Door Assemblies | a | a | a | Recommend Approval. | New
8440 | Innovative Window Concepts LLC | Windows | Horizontal Slider | a | a | a | Recommend Approval. | New
8442 | JHRG LLC | Shutters | Storm Panels | a | a | a | Recommend Approval. | New
8443 | Peachtree Doors and Windows | Windows | Horizontal Slider | a | a | a | Recommend Approval. | New
8444 | SNE Enterprises | Windows | Horizontal Slider | a | a | a | Recommend Approval. | New
8445 | Weather Shield Mfg., Inc. | Windows | Horizontal Slider | a | a | a | Recommend Approval. | New
8449 | Hurd Windows and Doors, Inc. | Windows | Casement | a | a | a | Recommend Approval. | New
8451 | Pella Corporation | Windows | Fixed | d | a | a | Recommend Approval | New
8452 | MI Windows and Doors | Windows | Horizontal Slider | a | a | a | Recommend Approval. | New
8455 | MI Windows and Doors | Windows | Single Hung | a | a | a | Recommend Approval. | New
8456 | Winco Window Company | Windows | Fixed | a | a | a | Recommend Approval. | New
8457 | Winco Window Company | Windows | Casement | a | a | a | Recommend Approval. | New
8458 | Winco Window Company | Windows | Single Hung | a | a | a | Recommend Approval. | New
8462 | PGT Industries | Windows | Fixed | a | a | a | Recommend Approval. | New
8464 | KML Windows, Inc. | Windows | Awning | a | a | a | Recommend Approval. | New
8467 | Paradigm Window Solutions | Windows | Double Hung | a | a | a | Recommend Approval. | New
8468 | Paradigm Window Solutions | Windows | Casement | a | a | a | Recommend Approval. | New
8471 | Great Lakes Window, Inc. | Windows | Awning | a | a | a | Recommend Approval. | New
8473 | Modern Window and Door Inc. | Windows | Fixed | a | a | a | Recommend Approval. | New
8488 | Alenco | Windows | Horizontal Slider | a | a | a | Recommend Approval. | New
8490 | Alenco | Windows | Single Hung | a | a | a | Recommend Approval. | New
8493 | Alenco | Windows | Fixed | a | a | a | Recommend Approval. | New
8494 | Stanek Vinyl Windows | Windows | Horizontal Slider | a | a | a | Recommend Approval. | New
8495 | Alenco | Windows | Single Hung | a | a | a | Recommend Approval. | New
8498 | Stanek Vinyl Windows | Windows | Double Hung | a | a | a | Recommend Approval. | New
8500 | Simonton Windows | Windows | Fixed | a | a | a | Recommend Approval. | New
8506 | Energy Saving Products of Florida | Windows | Fixed | a | a | a | Recommend Approval. | New
8507 | Elixir Industries Georgia Door Division | Exterior Doors | Swinging Exterior Door Assemblies | a | a | a | Recommend Approval. | New
8509 | West Window Corporation | Windows | Fixed | a | a | a | Recommend Approval. | New
8511 | West Window Corporation | Windows | Double Hung | a | a | a | Recommend Approval. | New
8513 | Modern Window and Door Inc. | Exterior Doors | Sliding Exterior Door Assemblies | a | a | a | Recommend Approval. | New
8514 | Isothermic Doors & Windows | Windows | Horizontal Slider | a | a | a | Recommend Approval. | New
8515 | Isothermic Doors & Windows | Windows | Single Hung | a | a | a | Recommend Approval. | New
8516 | Isothermic Doors & Windows | Windows | Double Hung | a | a | a | Recommend Approval. | New
8517 | Isothermic Doors & Windows | Windows | Fixed | a | a | a | Recommend Approval. | New
8518 | Isothermic Doors & Windows | Windows | Awning | a | a | a | Recommend Approval. | New
8519 | Isothermic Doors & Windows | Windows | Casement | a | a | a | Recommend Approval. | New
8520 | Energy Saving Products of Florida | Windows | Single Hung | a | a | a | Recommend Approval. | New
Certification Method - FBC Voted Conditional Approval
5582-R1 | BAY CITY WINDOW COMPANY | Windows | Horizontal Slider | c | c | c | Recommend Conditional Approval - Design pressure is larger than on certification. | Revision
5583-R1 | BAY CITY WINDOW COMPANY | Windows | Single Hung | c | c | c | Recommend Conditional Approval - There is a single product. Combine information into a single model line. | Revision
7027 | Southeastern Door Company | Exterior Doors | Sliding Exterior Door Assemblies | c | c | c | Recommend Conditional Approval - Limits of use shall include limitations as per review from certification agency for use "Outside HVHZ". | New
7896 | Republic Powdered Metals, Inc. | Roofing | Cements-Adhesives-Coatings | c | c | c | Recommend Conditional Approval - Correct ASTM D1127 typo. Remove FM 4470 not a part of NOA. | New
8268 | Quaker Window Products Co. Inc. | Windows | Horizontal Slider | c | c | c | Recommend Conditional Approval - Remove lines .1 and .3 they are non-applicable. Design pressure is missing on application. Installation instructions do not indicate attachment to structure. | New
8270 | Quaker Window Products Co. Inc. | Windows | Horizontal Slider | c | c | c | Recommend Conditional Approval - Remove line .2. Design pressure is missing on application. Installation instructions do not indicate attachment to structure. | New
8395 | JELD-WEN | Windows | Awning | d | c | c | Recommend Conditional Approval - Upload final NOA | New
8396 | JELD-WEN | Windows | Casement | d | c | c | Recommend Conditional Approval - Upload final NOA | New
8403 | JELD-WEN | Exterior Doors | Swinging Exterior Door Assemblies | c | c | c | Recommend Conditional Approval - Certification Agency Certificate is not for Applicant. | New
8404 | JELD-WEN | Windows | Double Hung | c | c | c | Recommend Conditional Approval - Certification Agency Certificate from WDMA Product Number is missing on application. Could not verify certification. | New
8453 | Winco Window Company | Windows | Projected | c | c | c | Recommend Conditional Approval - For Product 8453.2, there is no Certification. Provide certification or remove product. | New
8483 | Columbia Commercial Building Products | Windows | Single Hung | c | c | c | Recommend Conditional Approval - The application and the certificate do not comply with Sect. 1714.5.2.1 (Complete AAMA 101 test or equivalent) | New
8486 | Columbia Commercial Building Products | Windows | Horizontal Slider | c | c | c | Recommend Conditional Approval - The application and the certificate do not comply with Sect. 1714.5.2.1 (Complete AAMA 101 test or equivalent) | New
8499 | Secure-Lite Window Company, Inc. | Shutters | Products Introduced as a Result of New Technology | c | c | c | Recommend Conditional Approval - Product not tested as a window. Limits of use shall indicate product may not be used as a window. | New
8528 | Masonite International | Exterior Doors | Swinging Exterior Door Assemblies | c | c | c | Recommend Conditional Approval - There is rational analysis on this application. FL PE shall validate the rational analysis. | New
Certification Method - FBC Voted Deferral
2691-R1 | Windoworld Industries Inc. | Windows | Fixed | a | d | d | Recommend Deferral - Remove unsigned draft notice for plastic requirements by Miami Dade and use the proper AAMA certification for Rayhau testing. Remove certification for FER requirements, as this is a fixed window. Provide proper and final certification on laminate. | Revision
2699-R1 | Windoworld Industries Inc. | Windows | Dual Action | a | d | d | Recommend Deferral -Remove unsigned draft notice for plastic requirements by Miami Dade and use the proper AAMA certification for Rayhau testing. Provide proper and final certification on laminate. | Revision
2701-R1 | Windoworld Industries Inc. | Exterior Doors | Swinging Exterior Door Assemblies | c | d | d | Recommend Deferral - Provide threshold detail as tested for both inswing and outswing. Provide final certification on laminate. | Revision
7397 | Home Front Homes, LLC | Panel Walls | Products Introduced as a Result of New Technology | d | d | d | Recommend Deferral - Application has two different categories and or subcategories. (Panel wall and roof deck). The certification does not indicate if the design load has a safety factor. Roof panels details do not indicate attachment to structure. ASTM E 330 is not a proper test for roof panels uplift or shear values. | New
Certification Method - FBC Voted Denial
4453-R1 | Westshore Glass Corp. | Panel Walls | Storefronts | y | y | y | Recommend Denial - This product is not certified by the certification agency. | Revision
8305 | No-Burn, Inc. | Structural Components | Products Introduced as a Result of New Technology | y | y | y | Recommend Denial - This product is for fire protection and outside the scope of Rule 9B-72. Standard UL 723 is not FBC approved. There is no UL Certification uploaded. | New
Certification Method - Incomplete Applications
3024-R2 | BAY CITY WINDOW COMPANY | Windows | Casement |  |  |  |  | Revision
8397 | JELD-WEN | Windows | Fixed |  |  |  |  | New
8447 | Weather Shield Mfg., Inc. | Windows | Double Hung |  |  |  |  | New
Evaluation by Engineer/ Architect -FBC Voted Approval
871-R2 | Southern Extrusion, Inc | Shutters | Colonial | a | a | a | Recommend Approval | Revision
872-R2 | Southern Extrusion, Inc | Shutters | Bahama | a | a | a | Recommend Approval | Revision
3862-R2 | Silverline Building Products Corp. | Windows | Fixed | a | a | a | Recommend Approval | Revision
3876-R2 | Silverline Building Products Corp. | Windows | Fixed | a | a | a | Recommend Approval | Revision
4249-R2 | US Building Systems Corp | Panel Walls | Siding | a | a | a | Recommend Approval | Revision
4594-R3 | Silverline Building Products Corp. | Windows | Double Hung | a | a | a | Recommend Approval | Revision
5362-R1 | Silverline Building Products Corp. | Windows | Fixed | a | a | a | Recommend Approval | Revision
5610-R1 | Silverline Building Products Corp. | Windows | Casement | a | a | a | Recommend Approval | Revision
6218-R5 | Clopay Building Products Company | Exterior Doors | Sectional Exterior Door Assemblies | a | a | a | Recommend Approval | Revision
6869-R1 | Owens Corning | Panel Walls | Soffits | a | a | a | Recommend Approval | Revision
6964-R1 | DBCI | Exterior Doors | Roll-Up Exterior Door Assemblies | a | a | a | Recommend Approval | Revision
7273 | InSpire Roofing Products | Roofing | Roofing Slate | a | a | a | Recommend Approval | New
7401 | ROLLINGSHIELD INC | Shutters | Accordion | a | a | a | Recommend Approval | New
7412 | Bigbee Steel Buildings | Structural Components | Structural Wall | a | a | a | Recommend Approval | New
7413 | Bigbee Steel Buildings | Structural Components | Roof Deck | a | a | a | Recommend Approval | New
7785 | Thermocore Panel Systems | Structural Components | Products Introduced as a Result of New Technology | a | a | a | Recommend Approval | New
7941-R1 | YKK AP America | Exterior Doors | Swinging Exterior Door Assemblies | a | a | a | Recommend Approval | Revision
8033-R1 | Guardian Building Products - Ashley Aluminum, LLC | Panel Walls | Soffits | a | a | a | Recommend Approval | Editorial Change
8056 | Permaglass Windows, LLC | Windows | Casement | a | a | a | Recommend Approval | New
8081 | Style Crest Manufacturing | Panel Walls | Siding | a | a | a | Recommend Approval | New
8200-R1 | American Shutter Systems Association, Inc. | Shutters | Colonial | c | a | a | Recommend Approval | Revision
8217-R1 | KOLPAK | Structural Components | Exterior Coolers-Freezers | a | a | a | Recommend Approval | Revision
8235 | Mesker Door, Inc. | Exterior Doors | Swinging Exterior Door Assemblies | a | a | a | Recommend Approval | New
8240 | Escon Doors | Exterior Doors | Swinging Exterior Door Assemblies | a | a | a | Recommend Approval | New
8250 | Comfort View Products LLC | Windows | Mullions | a | a | a | Recommend Approval | New
8255 | Innovative Window Concepts LLC | Windows | Fixed | a | a | a | Recommend Approval | New
8261 | Innovative Window Concepts LLC | Windows | Single Hung | a | a | a | Recommend Approval | New
8263 | Therma-Tru Corporation | Exterior Doors | Swinging Exterior Door Assemblies | a | a | a | Recommend Approval | New
8265 | D&D Aluminum Distributors | Shutters | Storm Panels | a | a | a | Recommend Approval | New
8316 | Wasco Products, Inc. | Sky Lights | Skylight | a | a | a | Recommend Approval | New
8319 | Mid Metal Roofing Manufacturing & Supply, Inc. | Structural Components | Roof Deck | a | a | a | Recommend Approval | New
8332 | CENTRIA | Panel Walls | Siding | a | a | a | Recommend Approval | New
8344 | Rolling Door Manufacturing Corp. | Exterior Doors | Roll-Up Exterior Door Assemblies | a | a | a | Recommend Approval | New
8346 | Rolling Door Manufacturing Corp. | Exterior Doors | Roll-Up Exterior Door Assemblies | a | a | a | Recommend Approval | New
8347 | Mid Metal Roofing Manufacturing & Supply, Inc. | Structural Components | Structural Wall | a | a | a | Recommend Approval | New
8360 | Stanek Vinyl Windows | Windows | Mullions | a | a | a | Recommend Approval | New
8362 | Codes, Inc. | Structural Components | Anchors | a | a | a | Recommend Approval | New
8363 | Armor Screen Corp. | Shutters | Products Introduced as a Result of New Technology | a | a | a | Recommend Approval | New
8377 | Ankmar Door Manufacturing | Exterior Doors | Sectional Exterior Door Assemblies | a | a | a | Recommend Approval | New
8380 | Dan's Custom Sheet Metal, Inc. | Roofing | Roofing Accessories that are an Integral Part of the Roofing System | a | a | a | Recommend Approval | New
8382 | Englert Inc. | Roofing | Metal Roofing | a | a | a | Recommend Approval | New
8384 | MarlynMetals, Incorporated | Structural Components | Roof Deck | a | a | a | Recommend Approval | New
8386 | Scandinavian Profiling System, Inc. | Roofing | Metal Roofing | a | a | a | Recommend Approval | New
8398 | JELD-WEN | Windows | Mullions | a | a | a | Recommend Approval | New
8426 | Folsom, Inc. | Roofing | Metal Roofing | a | a | a | Recommend Approval | New
8436 | Monitor, Inc | Structural Components | Roof Deck | a | a | a | Recommend Approval | New
8450 | Megamet Industries, Inc. | Exterior Doors | Swinging Exterior Door Assemblies | c | a | a | Recommend Approval | New
8454 | THERMOPLAST | Windows | Mullions | a | a | a | Recommend Approval | New
8461 | Town and Country Industries, Inc. | Shutters | Accordion | a | a | a | Recommend Approval | New
8465 | Town and Country Industries, Inc. | Shutters | Accordion | a | a | a | Recommend Approval | New
8472 | Hendee Enterprises | Shutters | Products Introduced as a Result of New Technology | a | a | a | Recommend Approval | New
8505 | Miami Tech, Inc. | Structural Components | Pre-engineered AC Stands | a | a | a | Recommend Approval | New
8521 | LYNN METAL COMPANY, INC | Roofing | Metal Roofing | a | a | a | Recommend Approval | New
8523 | American Shutter Systems Association, Inc. | Shutters | Bahama | c | a | a | Recommend Approval | New
8524 | Town and Country Industries, Inc. | Shutters | Colonial | a | a | a | Recommend Approval | New
Evaluation by Engineer/ Architect - FBC Voted Conditional Approval
1901-R3 | Simpson Strong-Tie Co. | Structural Components | Wood Connectors | c | c | c | Recommend Conditional Approval - Upload into application the Installation instructions. Comply with Sect. 2321.7 "Devices with values less than 700 pounds, indicate not for HVHZ". | Revision
3741-R2 | Transamerican Strukturoc, Inc. | Panel Walls | Siding | c | c | c | Recommend Conditional Approval - Indicate "No" for use within HVHZ unless tested for HVHZ requirements (TAS201, 202 and 203 and exposure) | Revision
4117-R1 | Reddi Form | Structural Components | Insulation Form Systems | c | c | c | Recommend Conditional Approval - There is no Certificate of Independence uploaded by Evaluating PE. Application has Category: Structural Components; Subcategory: Insulation form Systems. Evaluation Report by PE has Category: Foundation Walls; Subcategory: Molded Expanded Polystyrene. | Revision
4350-R1 | TSG Industries, Inc. | Panel Walls | Curtain Walls | c | c | c | Recommend Conditional Approval - Missing hardcopy signed and sealed of evaluation report. For Product 4350.1, there is no information uploaded. Testing was not with sequence and duration as required by TAS 202 for HVHZ. Test reports are not signed and sealed by FL PE. Lab drawings with testing lab seal have not been provided. Installation instructions do not indicate attachment to structure. | Revision
4381-R1 | TSG Industries, Inc. | Panel Walls | Curtain Walls | c | c | c | Recommend Conditional Approval - Missing hardcopy signed and sealed of evaluation report. There is no evaluation report uploaded. Testing was not with sequence and duration as required by TAS 202 for HVHZ. Test reports are not signed and sealed by FL PE. Lab drawings with testing lab seal have not been provided. Installation instructions do not indicate attachment to structure. | Revision
7475 | National Shutter Association | Shutters | Accordion | c | c | c | Recommend Conditional Approval - Label note indicates a manufacturer other than applicant. | New
8274 | Fast Industries, Ltd | Shutters | Storm Panels | a | c | c | Recommend Conditional Approval - Provide justification for the 74 inch missile, or correct typo on the length of the missile. | New
8522 | RightConcept | Windows | Fixed | a | c | c | Recommend Conditional Approval - Need to comply wih Ch 26 weathering requirements or indicate not for HVHZ. | New
8141-R1 | StormWatch | Shutters | Products Introduced as a Result of New Technology | c | c | c | Recommend Conditional Approval - For use outside HVHZ indicate porosity. For inside HVHZ remove spans smaller than tested. Deflection needs to be tested. | Revision
8211 | All American Shutters, Inc. | Shutters | Storm Panels | c | c | c | Recommend Conditional Approval - Conditional approval from Feb 2006 FBC. Upload notarized letter transferring test report to applicant. Complied with: Remove from table spans with design loads above highest tested for transverse load or cycling. Radius cut panels not tested, remove. | New Conditional
8239 | Simpson Strong-Tie Co. | Structural Components | Wood Connectors | c | c | c | Recommend Conditional Approval - Missing hardcopy signed and sealed of evaluation report. Category is Structural Components, Subcategory is Wood connectors. Evaluation report has Category as Steel Connectors. Comply with Sect. 2321.7 "Devices with values less than 700 pounds, indicate not for HVHZ". | New
8248 | Wayne-Dalton Corp. | Exterior Doors | Sectional Exterior Door Assemblies | c | c | c | Recommend Conditional Approval - Missing hardcopy signed and sealed of evaluation report. | New
8345 | General American Door | Exterior Doors | Sectional Exterior Door Assemblies | c | c | c | Recommend Conditional Approval - Missing hardcopy signed and sealed of evaluation report. | New
8405 | Wayne-Dalton Corp. | Exterior Doors | Roll-Up Exterior Door Assemblies | c | c | c | Recommend Conditional Approval - Missing hardcopy signed and sealed of evaluation report. For doors wider than 22 ft. provide evidence for compliance. | New
8416 | Creaton AG | Roofing | Roofing Tiles | a | c | c | Recommend Conditional Approval - Add language providing for quarterly reports into Evaluation report. | New
8281 | TSG Industries, Inc. | Panel Walls | Curtain Walls | c | c | c | Recommend Conditional Approval - Missing hardcopy signed and sealed of evaluation report. Testing was not with sequence and duration as required by TAS 202 for HVHZ. Test reports are not signed and sealed by FL PE. Lab drawings with testing lab seal have not been provided. Installation instructions do not indicate attachment to structure. | New
8310 | Petersen Aluminum Corporation | Roofing | Metal Roofing | c | c | c | Recommend Conditional Approval - UL 580-03 is not an adopted testing standard in the 2004 (2006) FBC. | New
8381 | Atrium Windows and Doors- Florida | Windows | Fixed | c | c | c | Recommend Conditional Approval - There is no verifiable evidence of testing for TAS 202 uploaded under Evaluation reports. Rating of windows does not comply with sect. 1714.5.2.1 by using higher pressures than tested. | New
8390 | Builders Hardware Inc. | Exterior Doors | Swinging Exterior Door Assemblies | c | c | c | Recommend Conditional Approval - Grade of wood is not specified. Verify ASTM D638, tensile test, on controlled and weather door skin specimens that they are plus/minus 10 percent per FBC 2612.22 and also verify polyfiber jam complies with Ch 26. | New
8432 | Alutech United, Inc. | Shutters | Roll-up | c | c | c | Recommend Conditional Approval - Missing hardcopy signed and sealed of evaluation report. Application does not indicate structural load standard (ASTM E330). | New
8478 | Silverline Building Products Corp. | Windows | Mullions | a | c | c | Recommend Conditional Approval - Evaluation refers to concrete screw. Specify which concrete screw is used. | New
8496 | Martin Door Manufacturing | Exterior Doors | Sectional Exterior Door Assemblies | c | c | c | Recommend Conditional Approval - Section 1714.5.3.1 requires sectional doors to be tested in accordance with ANSI/DASMA 108 or TAS 202. Installation drawings indicate sections larger than tested. Glazing detail is not indicated. | New
8529 | Schuco, USA L.P. | Windows | Casement | a | c | c | Recommend Conditional Approval - Need to comply wih Ch 26 weathering requirements or indicate not for HVHZ. | New
Evaluation by Engineer/ Architect - FBC Voted Deferral
7484 | BAKER METAL WORKS & SUPPLY, INC. | Roofing | Metal Roofing | a | d | d | Recommend Deferral - Fire barrier is not optional for TAS110, remove the word optional, or indicate no for HVHZ. Accreditation body to review the multiple tests on a single day at the test facility. | New
8392 | Modern Metal Systems Incorporated | Roofing | Metal Roofing | a | d | d | Recommend Deferral - Fire barrier is not optional for TAS110, remove the word optional, or indicate no for HVHZ. Accreditation body to review the multiple tests on a single day at the test facility. | New
8393 | MarlynMetals, Incorporated | Roofing | Metal Roofing | a | d | d | Recommend Deferral - Fire barrier is not optional for TAS110, remove the word optional, or indicate no for HVHZ. Accreditation body to review the multiple tests on a single day at the test facility. | New
8407 | Gulf Coast Supply and Mfg., Inc. | Roofing | Metal Roofing | a | d | d | Recommend Deferral - Fire barrier is not optional for TAS110, remove the word optional, or indicate no for HVHZ. Accreditation body to review the multiple tests on a single day at the test facility. | New
8408 | Florida Southern Roofing | Roofing | Metal Roofing | a | d | d | Recommend Deferral - Fire barrier is not optional for TAS110, remove the word optional, or indicate no for HVHZ. Accreditation body to review the multiple tests on a single day at the test facility. | New
8413 | Mid Metal Roofing Manufacturing & Supply, Inc. | Roofing | Metal Roofing | a | d | d | Recommend Deferral - Fire barrier is not optional for TAS110, remove the word optional, or indicate no for HVHZ. Accreditation body to review the multiple tests on a single day at the test facility. | New
8414 | Thompson Construction and Remodeling | Roofing | Metal Roofing | a | d | d | Recommend Deferral - Fire barrier is not optional for TAS110, remove the word optional, or indicate no for HVHZ. Accreditation body to review the multiple tests on a single day at the test facility. | New
8415 | Metal Building Supplies, LLC | Roofing | Metal Roofing | a | d | d | Recommend Deferral - Fire barrier is not optional for TAS110, remove the word optional, or indicate no for HVHZ. Accreditation body to review the multiple tests on a single day at the test facility. | New
8391 | Architectural Metal Fabrication/Gutter Drain | Roofing | Metal Roofing | c | d | d | Recommend Deferral - Missing hardcopy signed and sealed of evaluation report. Fire barrier is not optional for TAS110, remove the word optional, or indicate no for HVHZ. Accreditation body to review the multiple tests on a single day at the test facility. | New
8406 | TRIAD CORRUGATED METALS | Roofing | Metal Roofing | c | d | d | Recommend Deferral - Missing hardcopy signed and sealed of evaluation report. Fire barrier is not optional for TAS110, remove the word optional, or indicate no for HVHZ. Accreditation body to review the multiple tests on a single day at the test facility. | New
Evaluation by Engineer/ Architect - FBC Voted Denial
6422-R1 | Folding Shutter Corporation | Shutters | Roll-up | y | y | y | Recommend Denial - Used comparative analysis for a storm bar from tests by the same manufacturer used with a diferent type shutter. Used comparative analysis with a mullion from another manufacturer. Was a Conditional Approval from Feb 2007 FBC. With conditions of:- Remove Page 25/41 from test report. This page does not refer to the test. There is no evidence of rational analysis or impact testing for storm bars or mullions. | Revision Conditional
6423-R2 | Folding Shutter Corporation | Shutters | Storm Panels | y | y | y | Recommend Denial - Used comparative analysis with a mullion from another manufacturer. Was a Conditional Approval from Feb 2007 FBC. There is no evidence of rational analysis or impact testing for mullions. Drawings uploaded are not signed and sealed. Tests and drawings conflict on grade of metal. | Revision
8526 | Sun Metals Systems, Inc. | Structural Components | Structural Wall | y | y | y | Recommend Denial - This product, a railing, is outside the scope of Rule 9B-72. | New
Evaluation by Engineer/ Architect - Incomplete Applications
4307-R1 | Overhead Door Corporation | Exterior Doors | Sectional Exterior Door Assemblies |  |  |  |  | Revision
4690-R1 | Westshore Glass Corp. | Panel Walls | Storefronts |  |  |  |  | Revision
4871-R2 | Overhead Door Corporation | Exterior Doors | Sectional Exterior Door Assemblies |  |  |  |  | Revision
4990-R1 | Westshore Glass Corp. | Exterior Doors | Swinging Exterior Door Assemblies |  |  |  |  | Revision
7179 | Gorell Enterprises Inc. | Windows | Mullions |  |  |  |  | New
8061 | Weatherguard Building Products | Shutters | Storm Panels |  |  |  |  | New
8349 | Nana Wall Systems, Inc. | Exterior Doors | Swinging Exterior Door Assemblies |  |  |  |  | New
Evaluation by Test Report - FBC Voted Approval
4110-R1 | Conklin Company Inc | Roofing | Liquid Applied Roof Systems | a | a | a | Recommend Approval | Revision
5021-R1 | Comfort Enclosures | Roofing | Metal Roofing | a | a | a | Recommend Approval | Revision
7671 | Cyclone Storm Protection | Shutters | Storm Panels | a | a | a | Recommend Approval | New
8114 | YKK AP America Residential | Windows | Single Hung | a | a | a | Recommend Approval | New
8125 | Alside, Inc., Division of AMI | Windows | Double Hung | a | a | a | Recommend Approval | New
8197 | YKK AP America Residential | Windows | Fixed | a | a | a | Recommend Approval | New
8262 | Mule-Hide Products Co., Inc. | Roofing | Cements-Adhesives-Coatings | a | a | a | Recommend Approval | New
8343 | Sunoptics Prismatic Skylights | Sky Lights | Skylight | a | a | a | Recommend Approval | New
8348 | EFCO Corporation | Windows | Single Hung | a | a | a | Recommend Approval | New
8474 | EFCO Corporation | Exterior Doors | Sliding Exterior Door Assemblies | a | a | a | Recommend Approval | New
Evaluation by Test Report - FBC Voted Conditional Approval
5944-R1 | Corrim Company | Windows | Fixed | c | c | c | Recommend Conditional Approval - Anchors on installation instructions are not as tested. Glass detail on installation instructions is not as tested. For size 3' X 6' there was a single specimen tested. | Revision
6533 | PGI Fabrene Inc | Roofing | Underlayments | a | c | c | Recommend Conditional Approval - Change exposure limitation to less than 180 days. Indicate 90 days on installation instructions. | New
8257 | DORMA Architectural Hardware | Exterior Doors | Exterior Door Components | d | c | c | Recommend Conditional Approval - Validator is not independent from testing laboratory. Certificate of Independence is not applicable to testing method. Test report is not signed and sealed by FL PE. There is no structural load test on application. Remove reference to Miami-Dade Product Control Approval on test report. | New
8357 | Palram Americas, Inc. | Shutters | Storm Panels | a | c | c | Recommend Conditional Approval - On Product 83571 - fastener spacing on installation drawings is in conflict with test report. Indicate min glass separation is 5.64 in. for max cyclic pressure on specimen 6. On Product 8357.2 indicate min glass separation is 6.63 in. on specimen. 5, or indicate not for HVHZ. | New
8364 | Winco Window Company | Windows | Fixed | c | c | c | Recommend Conditional Approval - Test reports are not signed and sealed by FL PE. Laminate certification provided is not same material as on the test report. Test report is soon to expire. | New
8367 | Winco Window Company | Windows | Casement | c | c | c | Recommend Conditional Approval - Test reports are not signed and sealed by FL PE. Laminate certification provided is not same material as on the test report. Test report is soon to expire. | New
8368 | Winco Window Company | Windows | Projected | c | c | c | Recommend Conditional Approval - Test reports are not signed and sealed by FL PE. Laminate certification provided is not same material as on the test report. Test report is soon to expire. | New
8366 | Winco Window Company | Windows | Single Hung | c | c | c | Recommend Conditional Approval - Test reports are not signed and sealed by FL PE. Laminate certification provided is not same material as on the test report. Test report is expired, provide valid test report. | New
8446 | Door Engineering and Manufacturing LLC | Exterior Doors | Exterior Door Assembly Products Introduced as a Result of New Technology | c | c | c | Recommend Conditional Approval - Limits of use shall indicate door not tested for air and water infiltration. Provide compliance with TAS 202 forced entry requirements. | New
8492 | PSI Industries, Inc. DBA PSI Olney Door | Shutters | Storm Panels | c | c | c | Recommend Conditional Approval - On limits of use indicate that system is porous. Correct glazing separation on laboratory drawings. Test indicates 6 1/2" deflection, drawing indictes 4" separation. Remove product .2, it is a repeat. Indicate small missile test is performed, else not for HVHZ. | New
8497 | VENETIAN ROOF TILE, INC | Roofing | Roofing Tiles | c | c | c | Recommend Conditional Approval - Remove test reports that are not signed and sealed by a FL PE. Place test report on the proper location on application. Remove ASTM 7 from application. Add language providing for quarterly reports into limits of use, other.. | New
Evaluation by Test Report - FBC Voted Deferral
8279 | Winco Window Company | Windows | Fixed | d | d | d | Recommend Deferral - Test reports are not signed and sealed by FL PE. Each model is a diferent subcategory window. Separate the applications. | New
Evaluation by Test Report - FBC Voted Denial
7985 | Aerosmith Fastening Systems | Structural Components | Wood Connectors | y | y | y | Recommend Denial - Testing laboratory not accredited for ASTM E330 at time of testing. Testing reports not signed and sealed by FL PE. Presented a letter from a FL PE describing the test but was not witnessing the test. | New
Evaluation by Test Report - Incomplete applications
4999-R1 | Westshore Glass Corp. | Panel Walls | Storefronts |  |  |  |  | Revision
5755-R1 | Polygal Inc. | Shutters | Storm Panels |  |  |  |  | Revision
7101 | RGM Products, Inc. | Roofing | Modified Bitumen Roof System |  |  |  |  | New
7973 | Polygal Inc. | Shutters | Storm Panels |  |  |  |  | New
7974 | Polygal Inc. | Shutters | Storm Panels |  |  |  |  | New
8356 | EFCO Corporation | Exterior Doors | Swinging Exterior Door Assemblies |  |  |  |  | New
8369 | Winco Window Company | Windows | Horizontal Slider |  |  |  |  | New
Evaluation by Evaluation Entity - FBC Voted Approval
814-R1 | amvic inc. | Structural Components | Insulation Form Systems | a | a | a | Recommend Approval. | Revision
7162-R1 | Temlam Inc. | Structural Components | Engineered Lumber | a | a | a | Recommend Approval. | Revision
7981 | International Beams Inc. | Structural Components | Engineered Lumber | a | a | a | Recommend Approval. | New
8199 | Owens Corning | Structural Components | Insulation Form Systems | a | a | a | Recommend Approval. | New
8245 | VP Buildings, Inc. | Panel Walls | Siding | a | a | a | Recommend Approval. | New
8283 | Tamlyn | Structural Components | Wood Connectors | a | a | a | Recommend Approval. | New
Evaluation by Evaluation Entity - FBC Voted Conditional Approval
7987 | MiTek Industries, Inc. | Structural Components | Products Introduced as a Result of New Technology | a | c | c | Recommend Conditional Approval. - Provide compliance with ASTM D1761 or indicate not for HVHZ | New
Entities Application -FBC Voted Approval
TST 4205 | Progressive Engineering, Inc. | Product Testing Laboratory |  | a | a | a | Recommend Approval | Renewal
TST 2609 | Architectural Testing, Inc. - California | Product Testing Laboratory |  | a | a | a | Recommend Approval | Renewal
TST 1553 | American Test Lab, North | Product Testing Laboratory |  | a | a | a | Recommend Approval | Renewal
TST 4205 | Progressive Engineering, Inc. | Product Testing Laboratory |  | a | a | a | Recommend Approval | Renewal
QUA 4375 | Gabert-Abuzalaf AIA and Associates | Product Quality Assurance Agency |  | a | a | a | Recommend Approval | Renewal
CER 1508 | Window and Door Manufacturers Association | Product Certification Agency |  | a | a | a | Recommend Approval | Renewal
TST 1657 | Fenestration Testing Lab | Product Testing Laboratory |  | a | a | a | Recommend Approval | Renewal
TST 6127 | Ramtech Laboratories, Inc. | Product Testing Laboratory |  | a | a | a | Recommend Approval - Deferred at the Feb 2007 FBC. Complied with: Applicable Standards File and Certificate says PRELIMINARY, no signature, Accreditation Certificate does not download. Second Resume is another copy of PRELIMINARY Certificate, remove. | New
QUA 6128 | Ramtech Laboratories, Inc. | Product Quality Assurance Agency |  | a | a | a | Recommend Approval - Deferred at the Feb 2007 FBC. Complied with: Applicable Standards File does not download. | New
TST 6485 | ENCON Technology Inc | Product Testing Laboratory |  | a | a | a | Recommend Approval | New