## Project
UA Compliance Calculations (FL Code)
Step 1: Enter all project information called for in highlighted cells below: |  | Comments/instructions
Project Name: | All Min-Code | Enter Project Name
Owner: | FSEC | Enter name of owner
Address: | 1679 Clearlake Road | Enter location of real property seeking permit
City: | Cocoa | Enter Florida city
State | Florida
Zip code: | 32922 | Enter local zip code
Builder Name: | John Q. Hammer | Enter name of entity seeking permit
Conditioned Floor Area (CFA): | 2000 | Enter whole number to nearest number of square feet
Roof reflectance (solar): | 0.25 | Enter tested solar reflectance of roof surface in accordance with ????
Roof pitch: | 6 | Enter inches of roof rise for each 12 inches of roof run
Number of stories above grade (1): | 1 | Enter decimal value (See Note 1 below)
Average wall height: | 8.5 | Enter in feet
Number of bedrooms: | 3 | Enter whole number
Single- or multi-family: | Single-Family | Use pull down list
No. of units if multi-family: |  | Enter whole number
Note 1: For split level homes, enter fractional value representing footprint ratio of multiple levels (e.g. if home footprint is 50% one-story and 50% two-story, then enter 1.5 -- OR if home footprint is 33% one-story and 67% two-story, then enter 1.67).
Step 2: Click on tabs at bottm for each building component and enter As-Built component data in highlighted cells for each tab
House type
Single-Family
Multi-Family

## Floors
Floors
Floors |  |  |  | Calculations:
No. | Foundation Type | Floor area (sq.ft.) | Floor/slab R-Value | Baseline UA | Proposed UA | deficit UA
1 | Slab on grade | 2000 |  | 0 | 0 | 0
2 |  |  |  | 0 | 0 | 0
3 |  |  |  | 0 | 0 | 0
4 |  |  |  | 0 | 0 | 0
5 |  |  |  | 0 | 0 | 0
6 |  |  |  | 0 | 0 | 0
7 |  |  |  | 0 | 0 | 0
8 |  |  |  | 0 | 0 | 0
9 |  |  |  | 0 | 0 | 0
10 |  |  |  | 0 | 0 | 0
Total: |  | 2000 |  | 0 | 0 | 0
Type
Slab on grade
Crawlspace
Basement

## Walls
Net Walls (see also notes 1, 2, 3 & 4 below table)
Walls of the same type with the same insulation may be grouped as a single entry.
Walls: | [5 empty] | Calculations:
No. | Wall type | Net area (1) (sq. ft.) | Infil (2) R-value | Cont (3) R-Value | Insul (4) location | Baseline UA | Proposed UA | deficit UA
1 | Frame | 1163 | 13 |  |  | 86.0446 | 86.0446 | 0
2 | [5 empty] | 0 | 0 | 0
3 | [5 empty] | 0 | 0 | 0
4 | [5 empty] | 0 | 0 | 0
5 |  |  |  | 0 |  | 0 | 0 | 0
6 |  |  |  | 0 |  | 0 | 0 | 0
7 |  |  |  | 0 |  | 0 | 0 | 0
8 |  |  |  | 0 |  | 0 | 0 | 0
9 | [5 empty] | 0 | 0 | 0
10 | [5 empty] | 0 | 0 | 0
11 | [5 empty] | 0 | 0 | 0
12 | [5 empty] | 0 | 0 | 0
13 | [5 empty] | 0 | 0 | 0
14 | [5 empty] | 0 | 0 | 0
15 | [5 empty] | 0 | 0 | 0
16 | [5 empty] | 0 | 0 | 0
17 | [5 empty] | 0 | 0 | 0
18 | [5 empty] | 0 | 0 | 0
19 | [5 empty] | 0 | 0 | 0
20 | [5 empty] | 0 | 0 | 0
Totals: |  | 1163 |  |  |  | 86.0446 | 86.0446 | 0
Notes:
1. | Net wall area equals total extererior wall area minus total area of all windows and doors
2. | Insulation only R-value for infill insulation between framing members
3. | Insulation R-Value for mass wall insulation and continuous sheating on framed walls
4. | For mass wall systems only - leave blank for frame wall systems
Drop down input lists:
| Frame |  |  |  | Interior
| Mass |  |  |  | Exterior

## Windows-Doors
Windows & Doors
Windows and doors with the same U-factor and SHGC may be grouped as a single entry.
Windows: |  |  |  | Doors: |  | Calculations:
No. | area (sq.ft.) | U-Factor | SHGC | area (sq.ft.) | U-Factor | Baseline UA | Proposed UA | deficit UA
1 | 400 | 0.65 | 0.3 | 40 | 0.65 | 286 | 286 | 0
2 | [5 empty] | 0 | 0 | 0
3 | [5 empty] | 0 | 0 | 0
4 | [5 empty] | 0 | 0 | 0
5 | [5 empty] | 0 | 0 | 0
6 | [5 empty] | 0 | 0 | 0
7 | [5 empty] | 0 | 0 | 0
8 | [5 empty] | 0 | 0 | 0
9 | [5 empty] | 0 | 0 | 0
10 | [5 empty] | 0 | 0 | 0
11 | [5 empty] | 0 | 0 | 0
12 | [5 empty] | 0 | 0 | 0
13 | [5 empty] | 0 | 0 | 0
14 | [5 empty] | 0 | 0 | 0
15 | [5 empty] | 0 | 0 | 0
16 | [5 empty] | 0 | 0 | 0
17 | [5 empty] | 0 | 0 | 0
18 | [5 empty] | 0 | 0 | 0
19 | [5 empty] | 0 | 0 | 0
20 | [5 empty] | 0 | 0 | 0
Total | 400 | Max | 0.3 | 40 |  | 286 | 286 | 0
%WFA | 20% | Wgt-Avg | 0.3

## Ceilings
Attics, Ceilings & Roofs (see also notes 1, 2, 3, 4 & 5 below table)
Attics, Ceilings & Roofs (see also notes 1, 2, 3, 4 & 5 below table) | [5 empty] | Calculations:
No. | Attic (1) type | Ceiling (2) area (sq.ft.) | Ceiling (3) R-Value | Roof (4) R-Value | Roof (5) Pitch | Baseline UA | Proposed UA | deficit UA | Ceiling slope | Ceiling area
1 | Vented | 2000 | 30 |  |  | 64.1 | 64.1 | 0 | 2 | 2027.5875
2 | [5 empty] | 0 | 0 | 0
3 | [5 empty] | 0 | 0 | 0
4 | [5 empty] | 0 | 0 | 0
5 | [5 empty] | 0 | 0 | 0
6 | [5 empty] | 0 | 0 | 0
7 | [5 empty] | 0 | 0 | 0
8 | [5 empty] | 0 | 0 | 0
9 | [5 empty] | 0 | 0 | 0
10 | [5 empty] | 0 | 0 | 0
Total/Avg: |  | 2000 |  |  |  | 64.1 | 64.1 | 0
Notes:
1. | Select either 'Vented' or 'Sealed' from pull down list
2. | Enter square feet of ceiling area (required entry for all attic types)
3. | If Attic type is 'Vented' enter Ceiling R-Value this column and leave 'Roof R-value' blank
4. | If Attic type is 'Sealed' enter Roof R-Value this column and leave 'Ceiling R-value' blank
5. | If Attic type is 'Sealed' enter inches of roof rise for each 12 inches of run
type
Vented
Sealed

## Systems
Heating, Cooling and Hot Water Systems
Cooling Systems: |  | Comment/instruction
Type | Central | Use pull down list (select 'Packaged' for wall/window mounted packaged units)
SEER | 13 | Enter value (for multiple systems enter capacity weighted value)
Heating Systems:
Type | Central | Use pull down list (select 'Packaged' for wall/window mounted packaged units)
HSPF (if electric) | 7.7 | Enter decimal value, if applicable (for multiple systems enter capacity weighted value) |  |  |  |  | elec
AFUE (if natural gas) |  | Enter percent value, if applicable (for multiple systems enter capacity weighted value) |  |  |  |  | elec
Air Distribution Systems:
Supply duct location | Conditioned space | Use pull down list
Return duct location | Conditioned space | Use pull down list
Supply duct insulation | 6 | Enter R-value
Return duct insulation | 6 | Enter R-value
Air Handler Unit location | Conditioned space | Use pull down list (select 'Wall' for wall/window mounted packaged units)
Air Distribution System Leakage | Tested leak free | Use pull down list
Hot Water Systems:
Type | Electric | Use pull down list
Size (gallons) | 52 | Enter tank capacity (enter 1 gallon for tankless systems)
Energy Factor (EF) | 0.9 | Enter rated EF |  |  |  |  | PASS
| ducts | AHU | ADS | type | Solar | HW
| None | Wall | Tested leak free | Central | Yes | Electric
| Attic | Attic | Ductless system | Packaged | No | Natural gas
| Garage | Garage | Other
| Crawlspace | Crawlspace
| Conditioned space | Conditioned space

## Compliance
Compliance Report:
UA Calculation Summary
Component | Baseline UA | Proposed UA
Walls | 86.0446 | 86.0446
Window & Doors | 286 | 286
Ceilings | 64.1 | 64.1
Floors | 0 | 0
Overall UA: | 436.1446 | 436.1446
Overall UA: |  | PASS
Window-to-Floor Area: |  | PASS
Window SHGC: |  | PASS
Roof reflectance |  | PASS
Wall area |  | PASS
Ceiling area |  | PASS
Floor area |  | PASS
Cooling System |  | PASS
Heating Systems
Electric |  | PASS
Natural Gas |  | N/A
Air Distribution System
Location |  | PASS
Duct Insulation |  | PASS
Air Leakage |  | PASS
Hot Water System |  | PASS

## vals_checks
Named variables used in calculations: |  |  |  | Calculation checks:
Constructs: |  | Baselines: |  | Net Walls |  |  | Variables and Comments:
Name | Value | Name | Value |  | Min Area | 1059 | 1 | L/W ratio -2% error allowance
out_film | 0.25 | M_Wall_R-int | 7.8 |  | Max Area | 1342 | 3 | L/W ratio +2% error allowance
out_skin-F | 1.25 | M_Wall_R-ext | 6
out_skin-CB | 0.45 | F_Wall_R | 13 | Ceiling
wall_stud | 4.375 | Ceil_R | 30 |  | Min Area | 1960 | -2% | error allowance
drywall | 0.32 | F_Floor_R | 13 |  | cathedral | 2083 | 2.5 | roof pitch minus X
in_film-H | 0.68 | Win_U | 0.65 |  | Max Area | 2492 | 15% | for knee walls and error allowance
in_film-U | 0.6 | Win_SHGC | 0.3
in_film-D | 0.8 | Door_U | 0.65 | Floor
wall_add-F | 2.5 | WFA_max | 20% |  | Min Area | 1960 | -2% | error allowance
wall_add-CB | 1.7 |  |  |  | Max Area | 2040 | 2% | error allowance
FF_Wall | 0.23
FF_Ceil | 0.11 |  |  | Roof
FF_Floor | 0.13 |  |  |  | Min Area | 2191 | -2% | error allowance
ceil_stud | 4.375 |  |  |  | Max Area | 2281 | 2% | error allowance
floor_stud | 6.875
Floor_add | 1.4
Attic_add | 4.02
icyo_R_per_in | 3.6
dem_R_per_in | 3.8